## Parameters
R0.01 | * Valve Error 관련 Parameter는 Alarm Parameter로 이동
25.05.07 | MOCS Parameter list
COSMO Page | Category1 | Category2 | Category3 | Index | Name | Description1 | Description2 | Default | Range |  |  | Scale | Remark | MATLAB Interface
[9 empty] | Min | Max | Unit
11 | Common[0..199] | System (Comm[0..49]) | SystemType[0..3] (Comm[0..3]) | 0 | MOCSType | 0: without SCR 1: with SCR 2: with SCR & bypass | MOCS 승온 방식 선택 | 1 | 0 | 10 | - | 1 | ComboBox | IF_CommPara[0]
11 |  |  |  | 1 | NumofGE | Number of GE | MOCS 승온 방식 선택 | 1 | 0 | 8 | - | 1 |  | IF_CommPara[1]
11 |  |  |  | 2 | HeatingSystem | 0: F.O. Dosing System 1: Burner System | MOCS 승온 방식 선택 | 0 | 0 | 1 | - | 1 | ComboBox | IF_CommPara[2]
11 |  |  |  | 3 | FOSuppUnit | 0: MOCS Controller 1: Yard |  | 0 | 0 | 1 | - | 1 | ComboBox | IF_CommPara[3]
- |  |  | System Reserved[4..49] (Comm[4..49]) | 4 | SystemReserved4 | [8 empty] | IF_CommPara[4]
- |  |  |  | ... | ... | [8 empty] | IF_CommPara[...]
- |  |  |  | 49 | SystemReserved49 | [8 empty] | IF_CommPara[49]
11 |  | State Flag (Comm[50..99]) | MSS Normal Flag[0..4] (Comm[50..54]) | 50 | MOCSMinEngineLoad | MOCS Ready Minimum Engine Load w/ MSS Active | Engage State 진입 기준 Engine Load | 20 | 0 | 120 | % | 100 |  | IF_CommPara[50]
11 |  |  |  | 51 | MOCSReadyEngineLoad | MOCS Ready Engine Load w/o MSS Active | MSS Run signal 이 참에서 거짓으로 바뀔 때 Delay time 내 다시 참으로 돌아오면 신호를 참으로 유지 | 50 | 0 | 120 | % | 100 |  | IF_CommPara[51]
11 |  |  |  | 52 | MSSNormalFallingHysteresis | Hysteresis for MSS Normal Flag to fall from True to False during MSS re-entry |  | 5 | 0 | 120 | % | 100 |  | IF_CommPara[52]
11 |  |  |  | 53 | MSSNormalFallingDelay | Delay time for MSS Normal Flag to fall from True to False during MSS re-entry | MSS Run signal 이 참에서 거짓으로 바뀔 때 Delay time 내 다시 참으로 돌아오면 신호를 참으로 유지 | 10 | 0 | 100 | sec | 10 |  | IF_CommPara[53]
- |  |  |  | 54 | MSSFlagReserved4 | [8 empty] | IF_CommPara[54]
11 |  |  | Load Change Flag[0..4] (Comm[55..59]) | 55 | MovAvgPeriod | Moving average sampling period |  | 1 | 0 | 10 | sec | 10 |  | IF_CommPara[55]
11 |  |  |  | 56 | ComparePoint | Moving average compare point |  | 1 | 0 | 10 | sec | 10 |  | IF_CommPara[56]
11 |  |  |  | 57 | LoadChangeThreshold | Load change detection threshold |  | 5 | 0 | 1000 | %/sec | 10 |  | IF_CommPara[57]
11 |  |  |  | 58 | LoadCangeFlagFallingDelay | Load Cange Flag Falling Delay |  | 180 | 0 | 3600 | sec | 100 |  | IF_CommPara[58]
- |  |  |  | 59 | LoadCangeFlagReserved4 | [8 empty] | IF_CommPara[59]
11 |  |  | System Warmed Up Flag[0..4] (Comm[60..64]) | 60 | WarmUpDTemp | (T/C outlet temp. - MOCS chamber inlet temp.) < HUReadyDTemp | Active State 진입 기준 시스템 온도차 | 50 | 0 | 800 | degC | 10 |  | IF_CommPara[60]
11 |  |  |  | 61 | WarmUpITemp | Mixer Inlet Temp > [HUReadyHUITemp] | Active State 진입 기준 Chamber Inlet 온도 | 300 | 0 | 800 | degC | 10 |  | IF_CommPara[61]
11 |  |  |  | 62 | WarmUpChITemp | Chamber Inlet01 Temp > [HUReadyChITemp] | Active State 진입 기준 Chamber Mid 온도 | 300 | 0 | 800 | degC | 10 |  | IF_CommPara[62]
11 |  |  |  | 63 | WarmUpChMTemp | Chamber Mid01 Temp > [HUReadyChMTemp] | Active State 진입 기준 Chamber Outlet 온도 | 300 | 0 | 800 | degC | 10 |  | IF_CommPara[63]
11 |  |  |  | 64 | WarmUpChOTemp | Chamber Outlet01 Temp > [HUReadyChOTemp] | Active State 진입 기준 Mixer Inlet(Heating Unit Inlet)온도 | 300 | 0 | 800 | degC | 10 |  | IF_CommPara[64]
- |  |  | Flag Reserved[0..34] (Comm[65..99]) | 65 | FlagReserved15 | [8 empty] | IF_CommPara[65]
- |  |  |  | ... | ... | [8 empty] | IF_CommPara[...]
- |  |  |  | 99 | FlagReserved49 | [8 empty] | IF_CommPara[99]
- |  | Main (Comm[100..149]) | Init[0..4] (Comm[100..104]) | 100 | InitReserved0 |  |  | 0 | 0 | 1000 | - | 1 |  | IF_CommPara[100]
- |  |  |  | 101 | InitReserved1 |  |  | 0 | 0 | 1000 | - | 1 |  | IF_CommPara[101]
- |  |  |  | 102 | InitReserved2 |  |  | 0 | 0 | 1000 | - | 1 |  | IF_CommPara[102]
- |  |  |  | 103 | InitReserved3 |  |  | 0 | 0 | 1000 | - | 1 |  | IF_CommPara[103]
- |  |  |  | 104 | InitReserved4 |  |  | 0 | 0 | 1000 | - | 1 |  | IF_CommPara[104]
11 |  |  | Sealing[0..9] (Comm[105..114]) | 105 | VSSolValveOpenDP | VS sol valve Open dP | V&S Valve Open 하는 RTV PDT 압력 | 10 | 0 | 100 | mbar | 100 | 비활성화: (HeatingSystem == Burner) & (VentingSealingUnit == Not Availavle) | IF_CommPara[105]
11 |  |  |  | 106 | VSSolValveCloseDP | VS sol valve Close dP | V&S Valve Close 하는 RTV PDT 압력 | 20 | 0 | 100 | mbar | 100 | 비활성화: (HeatingSystem == Burner) & (VentingSealingUnit == Not Availavle) | IF_CommPara[106]
11 |  |  |  | 107 | RTVOpenDP | RTV Open dP | RTV Open하는 RTV PDT압력 | 45 | 0 | 100 | mbar | 100 |  | IF_CommPara[107]
11 |  |  |  | 108 | RTVCloseDP | RTV Close dP | RTV Close하는 RTV PDT압력 | 30 | 0 | 100 | mbar | 100 |  | IF_CommPara[108]
11 |  |  |  | 109 | SealRTVSetpoint | RTV Open Target Position on Sealing State | Sealing State, RTV Open dP에서 RTV 개도량 | 10 | 0 | 100 | % | 100 |  | IF_CommPara[109]
11 |  |  |  | 110 | VSSolValveOpenDuration | VS Sol Valve Open duration on Sealing State |  | 5 | 0 | 10 | sec | 10 |  | IF_CommPara[110]
11 |  |  |  | 111 | VSSolValveCloseDuration | VS Sol Valve Close duration on Sealing State |  | 1 | 0 | 10 | sec | 10 |  | IF_CommPara[111]
- |  |  |  | 112 | SealingReserved7 |  |  | 0 | 0 | 1000 | - | 1 |  | IF_CommPara[112]
- |  |  |  | 113 | SealingReserved8 |  |  | 0 | 0 | 1000 | - | 1 |  | IF_CommPara[113]
- |  |  |  | 114 | SealingReserved9 |  |  | 0 | 0 | 1000 | - | 1 |  | IF_CommPara[114]
11 |  |  | Engage[0..4] (Comm[115..119]) | 115 | EnRTVSlope | Engage RTV Ramp Open Slope | RTV 가 0%에서 100%로 열릴 때의 속도 | 100 | 0 | 100 | (+)%/sec | 100 |  | IF_CommPara[115]
- |  |  |  | 116 | EngageReserved1 |  |  | 0 | 0 | 1000 | - | 1 |  | IF_CommPara[116]
- |  |  |  | 117 | EngageReserved2 |  |  | 0 | 0 | 1000 | - | 1 |  | IF_CommPara[117]
- |  |  |  | 118 | EngageReserved3 |  |  | 0 | 0 | 1000 | - | 1 |  | IF_CommPara[118]
- |  |  |  | 119 | EngageReserved4 |  |  | 0 | 0 | 1000 | - | 1 |  | IF_CommPara[119]
11 |  |  | Active[0..4] (Comm[120..124]) | 120 | HUTargetTemp | Heating Unit Target Temperature | MOCS Target Temperature | 422 | 0 | 800 | degC | 10 |  | IF_CommPara[120]
11 |  |  |  | 121 | HUActiveTemp | Heating Unit Active Temperature | FODS: FODS Ready 에서 FODS Cooling State로 전환 되는 온도 BS: BS Ready에서 BS Active State로 전환 되는 온도 | 410 | 0 | 800 | degC | 10 |  | IF_CommPara[121]
11 |  |  |  | 122 | HUInactiveOffsetTemp | Heating Unit Inctive Temperature = HUTargetTemp + HUInctiveOffsetTemp | FODS: FODS Dosing 에서 FODS Flushing State로 전환 되는 온도 BS: BS Active/Cooling에서 BS Purging State로 전환 되는 온도 | 5 | 0 | 800 | degC | 10 |  | IF_CommPara[122]
- |  |  |  | 123 | ActiveReserved3 |  |  | 0 | 0 | 1000 | - | 1 |  | IF_CommPara[123]
- |  |  |  | 124 | ActiveReserved4 |  |  | 0 | 0 | 1000 | - | 1 |  | IF_CommPara[124]
11 |  |  | TMB[0..4] (Comm[125..129]) | 125 | TMBBypassMinDuration | TMB Bypass Minimum Duration | RTV 가 100%에서 0%로 닫힐 때의 속도 | 600 | 0 | 3600 | sec | 10 |  | IF_CommPara[125]
11 |  |  |  | 126 | TMBTimeoutThreshold | TMB States Timout Threshold(MOCS Shutdown) |  | 1200 | 0 | 3600 | sec | 10 |  | IF_CommPara[126]
- |  |  |  | 127 | TMBReserved2 |  |  | 0 | 0 | 1000 | - | 1 |  | IF_CommPara[127]
- |  |  |  | 128 | TMBReserved3 |  |  | 0 | 0 | 1000 | - | 1 |  | IF_CommPara[128]
- |  |  |  | 129 | TMBReserved4 |  |  | 0 | 0 | 1000 | - | 1 |  | IF_CommPara[129]
11 |  |  | Disengage[0..4] (Comm[130..134]) | 130 | DisenRTVSlope | Disengage RTV Ramp Close Slope | RTV 가 100%에서 0%로 닫힐 때의 속도 | 100 | 0 | 100 | (-)%/sec | 100 |  | IF_CommPara[130]
- |  |  |  | 131 | DisengageReserved1 |  |  | 0 | 0 | 1000 | - | 1 |  | IF_CommPara[131]
- |  |  |  | 132 | DisengageReserved2 |  |  | 0 | 0 | 1000 | - | 1 |  | IF_CommPara[132]
- |  |  |  | 133 | DisengageReserved3 |  |  | 0 | 0 | 1000 | - | 1 |  | IF_CommPara[133]
- |  |  |  | 134 | DisengageReserved4 |  |  | 0 | 0 | 1000 | - | 1 |  | IF_CommPara[134]
11 |  |  | Air venting[0..4] (Comm[135..139]) | 135 | VentRTVSetpoint | RTV Open Target Position on Air Venting State | Air Venting State 시 RTV 개도량 | 10 | 0 | 100 | % | 100 |  | IF_CommPara[135]
11 |  |  |  | 136 | VentDuration | Venting duration | Venting 명령을 수행하는 시간 | 600 | 0 | 3600 | sec | 10 | 10 min | IF_CommPara[136]
- |  |  |  | 137 | AirVentingReserved2 |  |  | 0 | 0 | 1000 | - | 1 |  | IF_CommPara[137]
- |  |  |  | 138 | AirVentingReserved3 |  |  | 0 | 0 | 1000 | - | 1 |  | IF_CommPara[138]
- |  |  |  | 139 | AirVentingReserved4 |  |  | 0 | 0 | 1000 | - | 1 |  | IF_CommPara[139]
- |  |  | MOCS shutdown[0..4] (Comm[140..144]) | 140 | MOCSShutdownReserved0 |  |  | 0 | 0 | 1000 | - | 1 |  | IF_CommPara[140]
- |  |  |  | 141 | MOCSShutdownReserved1 |  |  | 0 | 0 | 1000 | - | 1 |  | IF_CommPara[141]
- |  |  |  | 142 | MOCSShutdownReserved2 |  |  | 0 | 0 | 1000 | - | 1 |  | IF_CommPara[142]
- |  |  |  | 143 | MOCSShutdownReserved3 |  |  | 0 | 0 | 1000 | - | 1 |  | IF_CommPara[143]
- |  |  |  | 144 | MOCSShutdownReserved4 |  |  | 0 | 0 | 1000 | - | 1 |  | IF_CommPara[144]
- |  |  | Valve shutdown[0..4] (Comm[145..149]) | 145 | ValveShutdownReserved0 |  |  | 0 | 0 | 1000 | - | 1 |  | IF_CommPara[145]
- |  |  |  | 146 | ValveShutdownReserved1 |  |  | 0 | 0 | 1000 | - | 1 |  | IF_CommPara[146]
- |  |  |  | 147 | ValveShutdownReserved2 |  |  | 0 | 0 | 1000 | - | 1 |  | IF_CommPara[147]
- |  |  |  | 148 | ValveShutdownReserved3 |  |  | 0 | 0 | 1000 | - | 1 |  | IF_CommPara[148]
- |  |  |  | 149 | ValveShutdownReserved4 |  |  | 0 | 0 | 1000 | - | 1 |  | IF_CommPara[149]
- |  | FODS[0..29] (Comm[150..179]) | FODS InitReady[0..4] (Comm[150..154]) | 150 | FODSInitReserved0 | [8 empty] | IF_CommPara[150]
- |  |  |  | 151 | FODSInitReserved1 | [8 empty] | IF_CommPara[151]
- |  |  |  | 152 | FODSInitReserved2 | [8 empty] | IF_CommPara[152]
- |  |  |  | 153 | FODSInitReserved3 | [8 empty] | IF_CommPara[153]
- |  |  |  | 154 | FODSInitReserved4 | [8 empty] | IF_CommPara[154]
12 |  |  | FODS Cooling[0..4] (Comm[155..159]) | 155 | FOCoolDuration | F.O. Dosing line Cooling Duration | Cooling 수행 시간 | 600 | 0 | 3600 | sec | 10 | 10 min | IF_CommPara[155]
- |  |  |  | 156 | FODSCoolingReserved1 |  |  | 0 | 0 | 1000 | - | 1 |  | IF_CommPara[156]
- |  |  |  | 157 | FODSCoolingReserved2 |  |  | 0 | 0 | 1000 | - | 1 |  | IF_CommPara[157]
- |  |  |  | 158 | FODSCoolingReserved3 |  |  | 0 | 0 | 1000 | - | 1 |  | IF_CommPara[158]
- |  |  |  | 159 | FODSCoolingReserved4 |  |  | 0 | 0 | 1000 | - | 1 |  | IF_CommPara[159]
12 |  |  | FODS Dosing[0..14] (Comm[160..174]) | 160 | PumpChangeOverTime | Pump Timer > PumpChangeOverTime | 펌프 한대의 운전 시간이 PumpChangeOverTime 시간 초과하면 다른 펌프와 교대 | 36000 | 0 | 65000 | sec | 1 |  | IF_CommPara[160]
12 |  |  |  | 161 | SolVVDelay | Dosing Sol VV Delay | Dosing F.O. Valve 순서대로 동작시 대기 시간 | 3 | 0 | 100 | sec | 10 |  | IF_CommPara[161]
12 |  |  |  | 162 | LowRefQFOTimeout | Dosing Stop when Ref F.O. Flowrate ≤ 0, for [LowRefQFOTimeout] | F.O. Flowrate ≤ 0 인 상태로 LowRefQFODelay 시간을 초과하면 FODS Flushing | 120 | 0 | 3600 | sec | 10 |  | IF_CommPara[162]
12 |  |  |  | 163 | QFOLowLimitTimeout | Dosing Stop when F.O. Flowrate Setpoint = QFOLowLimitValue for [QFOLowLimitTimeout] | F.O. Flowrate Setpoint가 Low Limit에 걸린 상태로 QFOLowLimitDelay 시간을 초과하면 FODS Flushing | 120 | 0 | 3600 | sec | 10 |  | IF_CommPara[163]
12 |  |  |  | 164 | SFFlowrateThHigh | Single Fluid Flowrate Threshold High | Single Fluid System에서 F.O. 와 Air를 섞어 분사하는 것을 멈추는 기준 유량 | 20 | 0 | 100 | L/h | 100 |  | IF_CommPara[164]
12 |  |  |  | 165 | SFFlowrateThLow | Single Fluid Flowrate Threshold Low | Single Fluid System에서 F.O. 와 Air를 섞어 분사하기 시작하는 기준 유량 | 10 | 0 | 100 | L/h | 100 |  | IF_CommPara[165]
12 |  |  |  | 166 | QFOHighLimitGain | F.O. Flowrate High Limit = Reference F.O. Flowrate * F.O. Flowrate High Limit Gain | F.O Flowrate 최대 유량 계산 비율 | 1.5 | - | - | - | 100 | Saturator1 | IF_CommPara[166]
12 |  |  |  | 167 | QFOHighLimitMin | Minimum Value of F.O. Flowrate High Limit | F.O Flowrate 최대 유량의 최소값(0이 나오지 않도록) | 3 | 0 | 100 | L/h | 100 | Saturator3 | IF_CommPara[167]
12 |  |  |  | 168 | QFOLowLimitValue | F.O. Flowrate Low Limit |  | 1.5 | 0 | 100 | L/h | 100 | Saturator1 | IF_CommPara[168]
12 |  |  |  | 169 | FOCValHighLimitValue | F.O. Dosing Control Valve Setposition High Limit |  | 50 | 0 | 100 | % | 100 | Saturator2 | IF_CommPara[169]
12 |  |  |  | 170 | FOCValLowLimitValue | F.O. Dosing Control Valve Setposition Low Limit |  | 0 | 0 | 100 | % | 100 | Saturator2 | IF_CommPara[170]
- |  |  |  | 171 | FODSDosingReserved11 |  |  | 0 | 0 | 1000 | - | 1 |  | IF_CommPara[171]
- |  |  |  | 172 | FODSDosingReserved12 |  |  | 0 | 0 | 1000 | - | 1 |  | IF_CommPara[172]
- |  |  |  | 173 | FODSDosingReserved13 |  |  | 0 | 0 | 1000 | - | 1 |  | IF_CommPara[173]
- |  |  |  | 174 | FODSDosingReserved14 |  |  | 0 | 0 | 1000 | - | 1 |  | IF_CommPara[174]
12 |  |  | FODS Flushing[0..4] (Comm[175..179]) | 175 | FOReturnDelay | Wait F.O. Return | Dosing Line의 F.O. 가 Return 되는 것을 기다리는 시간 | 60 | 0 | 3600 | sec | 10 |  | IF_CommPara[175]
12 |  |  |  | 176 | FOPurgingDuration | Dosing Air Sol VV Open Duration | Dosing Air Sol VV가 열려있는 시간 | 600 | 0 | 3600 | sec | 10 |  | IF_CommPara[176]
- |  |  |  | 177 | FODSFlushingReserved2 |  |  | 0 | 0 | 1000 | - | 1 |  | IF_CommPara[177]
- |  |  |  | 178 | FODSFlushingReserved3 |  |  | 0 | 0 | 1000 | - | 1 |  | IF_CommPara[178]
- |  |  |  | 179 | FODSFlushingReserved4 |  |  | 0 | 0 | 1000 | - | 1 |  | IF_CommPara[179]
- |  | Common Reserved Cat2[0..19] (Comm[180..199]) | Common Reserved Cat3[0..19] (Comm[180..199]) | 180 | CommReserved180 | [8 empty] | IF_CommPara[180]
- |  |  |  | ... | ... | [8 empty] | IF_CommPara[...]
- |  |  |  | 199 | CommReserved199 | [8 empty] | IF_CommPara[199]
13-20 | Indiv[0..99] | FODS Feedforward[0..49] (Indiv[0..49]) | FFpara[0..1] (Indiv[0..1]) | 0 | NumTableRow | Number of feedforward table row | Feedforward Table 행 수 | 6 | 0 | 12 | - | 1 |  | IF_No#Para[0]
13-20 |  |  |  | 1 | HeatLossTemp | Heat Loss Temp. from Mixer Inlet to MOC Chamber | 배관을 통해 열손실 되는 온도 예상 값 | 1 | 0 | 800 | degC | 10 |  | IF_No#Para[1]
13-20 |  |  | EngineLoad[0..11] (Indiv[2..13]) | 2 | EngineLoad0 | EngineLoad0 | EngineLoad0 | 0 | 0 | 120 | % | 100 | Feedforward Table x | IF_No#Para[2]
13-20 |  |  |  | 3 | EngineLoad1 | EngineLoad1 | EngineLoad1 | 10 | 0 | 120 | % | 100 | Feedforward Table x | IF_No#Para[3]
13-20 |  |  |  | 4 | EngineLoad2 | EngineLoad2 | EngineLoad2 | 25 | 0 | 120 | % | 100 | Feedforward Table x | IF_No#Para[4]
13-20 |  |  |  | 5 | EngineLoad3 | EngineLoad3 | EngineLoad3 | 50 | 0 | 120 | % | 100 | Feedforward Table x | IF_No#Para[5]
13-20 |  |  |  | 6 | EngineLoad4 | EngineLoad4 | EngineLoad4 | 75 | 0 | 120 | % | 100 | Feedforward Table x | IF_No#Para[6]
13-20 |  |  |  | 7 | EngineLoad5 | EngineLoad5 | EngineLoad5 | 100 | 0 | 120 | % | 100 | Feedforward Table x | IF_No#Para[7]
13-20 |  |  |  | 8 | EngineLoad6 | EngineLoad6 | EngineLoad6 | 110 | 0 | 120 | % | 100 | Feedforward Table x | IF_No#Para[8]
13-20 |  |  |  | 9 | EngineLoad7 | EngineLoad7 | EngineLoad7 | 111 | 0 | 120 | % | 100 | Feedforward Table x | IF_No#Para[9]
13-20 |  |  |  | 10 | EngineLoad8 | EngineLoad8 | EngineLoad8 | 112 | 0 | 120 | % | 100 | Feedforward Table x | IF_No#Para[10]
13-20 |  |  |  | 11 | EngineLoad9 | EngineLoad9 | EngineLoad9 | 113 | 0 | 120 | % | 100 | Feedforward Table x | IF_No#Para[11]
13-20 |  |  |  | 12 | EngineLoad10 | EngineLoad10 | EngineLoad10 | 114 | 0 | 120 | % | 100 | Feedforward Table x | IF_No#Para[12]
13-20 |  |  |  | 13 | EngineLoad11 | EngineLoad11 | EngineLoad11 | 115 | 0 | 120 | % | 100 | Feedforward Table x | IF_No#Para[13]
13-20 |  |  | ExhFlowrate[0..11] (Indiv[14..25]) | 14 | ExhFlowrate0 | Exhaust gas flow rate at Engine Load 0 | Engine Load 0 에서 배기가스 유량 | 3700 | 0 | 30000 | kg/h | 1 | Feedforward Table y | IF_No#Para[14]
13-20 |  |  |  | 15 | ExhFlowrate1 | Exhaust gas flow rate at Engine Load 1 | Engine Load 1 에서 배기가스 유량 | 3763 | 0 | 30000 | kg/h | 1 | Feedforward Table y | IF_No#Para[15]
13-20 |  |  |  | 16 | ExhFlowrate2 | Exhaust gas flow rate at Engine Load 2 | Engine Load 2 에서 배기가스 유량 | 3725 | 0 | 30000 | kg/h | 1 | Feedforward Table y | IF_No#Para[16]
13-20 |  |  |  | 17 | ExhFlowrate3 | Exhaust gas flow rate at Engine Load 3 | Engine Load 3 에서 배기가스 유량 | 5042 | 0 | 30000 | kg/h | 1 | Feedforward Table y | IF_No#Para[17]
13-20 |  |  |  | 18 | ExhFlowrate4 | Exhaust gas flow rate at Engine Load 4 | Engine Load 4 에서 배기가스 유량 | 6773 | 0 | 30000 | kg/h | 1 | Feedforward Table y | IF_No#Para[18]
13-20 |  |  |  | 19 | ExhFlowrate5 | Exhaust gas flow rate at Engine Load 5 | Engine Load 5 에서 배기가스 유량 | 8729 | 0 | 30000 | kg/h | 1 | Feedforward Table y | IF_No#Para[19]
13-20 |  |  |  | 20 | ExhFlowrate6 | Exhaust gas flow rate at Engine Load 6 | Engine Load 6 에서 배기가스 유량 | 8729 | 0 | 30000 | kg/h | 1 | Feedforward Table y | IF_No#Para[20]
13-20 |  |  |  | 21 | ExhFlowrate7 | Exhaust gas flow rate at Engine Load 7 | Engine Load 7 에서 배기가스 유량 | 8729 | 0 | 30000 | kg/h | 1 | Feedforward Table y | IF_No#Para[21]
13-20 |  |  |  | 22 | ExhFlowrate8 | Exhaust gas flow rate at Engine Load 8 | Engine Load 8 에서 배기가스 유량 | 8729 | 0 | 30000 | kg/h | 1 | Feedforward Table y | IF_No#Para[22]
13-20 |  |  |  | 23 | ExhFlowrate9 | Exhaust gas flow rate at Engine Load 9 | Engine Load 9 에서 배기가스 유량 | 8729 | 0 | 30000 | kg/h | 1 | Feedforward Table y | IF_No#Para[23]
13-20 |  |  |  | 24 | ExhFlowrate10 | Exhaust gas flow rate at Engine Load 10 | Engine Load 10 에서 배기가스 유량 | 8729 | 0 | 30000 | kg/h | 1 | Feedforward Table y | IF_No#Para[24]
13-20 |  |  |  | 25 | ExhFlowrate11 | Exhaust gas flow rate at Engine Load 11 | Engine Load 11 에서 배기가스 유량 | 8729 | 0 | 30000 | kg/h | 1 | Feedforward Table y | IF_No#Para[25]
13-20 |  |  | HUInletRefTemp[0..11] (Indiv[26..37]) | 26 | HUInletRefTemp0 | Mixer Inlet reference Temp at Engine Load 0 | Engine Load 0 에서 Mixer inlet 기준 온도 | 310 | 0 | 1000 | degC | 10 |  | IF_No#Para[26]
13-20 |  |  |  | 27 | HUInletRefTemp1 | Mixer Inlet reference Temp at Engine Load 1 | Engine Load 1 에서 Mixer inlet 기준 온도 | 310 | 0 | 1000 | degC | 10 |  | IF_No#Para[27]
13-20 |  |  |  | 28 | HUInletRefTemp2 | Mixer Inlet reference Temp at Engine Load 2 | Engine Load 2 에서 Mixer inlet 기준 온도 | 330 | 0 | 1000 | degC | 10 |  | IF_No#Para[28]
13-20 |  |  |  | 29 | HUInletRefTemp3 | Mixer Inlet reference Temp at Engine Load 3 | Engine Load 3 에서 Mixer inlet 기준 온도 | 430 | 0 | 1000 | degC | 10 |  | IF_No#Para[29]
13-20 |  |  |  | 30 | HUInletRefTemp4 | Mixer Inlet reference Temp at Engine Load 4 | Engine Load 4 에서 Mixer inlet 기준 온도 | 390 | 0 | 1000 | degC | 10 |  | IF_No#Para[30]
13-20 |  |  |  | 31 | HUInletRefTemp5 | Mixer Inlet reference Temp at Engine Load 5 | Engine Load 5 에서 Mixer inlet 기준 온도 | 350 | 0 | 1000 | degC | 10 |  | IF_No#Para[31]
13-20 |  |  |  | 32 | HUInletRefTemp6 | Mixer Inlet reference Temp at Engine Load 6 | Engine Load 6 에서 Mixer inlet 기준 온도 | 350 | 0 | 1000 | degC | 10 |  | IF_No#Para[32]
13-20 |  |  |  | 33 | HUInletRefTemp7 | Mixer Inlet reference Temp at Engine Load 7 | Engine Load 7 에서 Mixer inlet 기준 온도 | 350 | 0 | 1000 | degC | 10 |  | IF_No#Para[33]
13-20 |  |  |  | 34 | HUInletRefTemp8 | Mixer Inlet reference Temp at Engine Load 8 | Engine Load 8 에서 Mixer inlet 기준 온도 | 400 | 0 | 1000 | degC | 10 |  | IF_No#Para[34]
13-20 |  |  |  | 35 | HUInletRefTemp9 | Mixer Inlet reference Temp at Engine Load 9 | Engine Load 9 에서 Mixer inlet 기준 온도 | 420 | 0 | 1000 | degC | 10 |  | IF_No#Para[35]
13-20 |  |  |  | 36 | HUInletRefTemp10 | Mixer Inlet reference Temp at Engine Load 10 | Engine Load 10 에서 Mixer inlet 기준 온도 | 440 | 0 | 1000 | degC | 10 |  | IF_No#Para[36]
13-20 |  |  |  | 37 | HUInletRefTemp11 | Mixer Inlet reference Temp at Engine Load 11 | Engine Load 11 에서 Mixer inlet 기준 온도 | 460 | 0 | 1000 | degC | 10 |  | IF_No#Para[37]
13-20 |  |  | CorrectionFactor[0..11] (Indiv[38..49]) | 38 | CorrectionFactor0 | Feedfoward demanded F.O. flowrate 0 |  | 1 | 0 | 100 | - | 100 |  | IF_No#Para[38]
13-20 |  |  |  | 39 | CorrectionFactor1 | Feedfoward demanded F.O. flowrate 1 |  | 1 | 0 | 100 | - | 100 |  | IF_No#Para[39]
13-20 |  |  |  | 40 | CorrectionFactor2 | Feedfoward demanded F.O. flowrate 2 |  | 1 | 0 | 100 | - | 100 |  | IF_No#Para[40]
13-20 |  |  |  | 41 | CorrectionFactor3 | Feedfoward demanded F.O. flowrate 3 |  | 1 | 0 | 100 | - | 100 |  | IF_No#Para[41]
13-20 |  |  |  | 42 | CorrectionFactor4 | Feedfoward demanded F.O. flowrate 4 |  | 1 | 0 | 100 | - | 100 |  | IF_No#Para[42]
13-20 |  |  |  | 43 | CorrectionFactor5 | Feedfoward demanded F.O. flowrate 5 |  | 1 | 0 | 100 | - | 100 |  | IF_No#Para[43]
13-20 |  |  |  | 44 | CorrectionFactor6 | Feedfoward demanded F.O. flowrate 6 |  | 1 | 0 | 100 | - | 100 |  | IF_No#Para[44]
13-20 |  |  |  | 45 | CorrectionFactor7 | Feedfoward demanded F.O. flowrate 7 |  | 1 | 0 | 100 | - | 100 |  | IF_No#Para[45]
13-20 |  |  |  | 46 | CorrectionFactor8 | Feedfoward demanded F.O. flowrate 8 |  | 1 | 0 | 100 | - | 100 |  | IF_No#Para[46]
13-20 |  |  |  | 47 | CorrectionFactor9 | Feedfoward demanded F.O. flowrate 9 |  | 1 | 0 | 100 | - | 100 |  | IF_No#Para[47]
13-20 |  |  |  | 48 | CorrectionFactor10 | Feedfoward demanded F.O. flowrate 10 |  | 1 | 0 | 100 | - | 100 |  | IF_No#Para[48]
13-20 |  |  |  | 49 | CorrectionFactor11 | Feedfoward demanded F.O. flowrate 11 |  | 1 | 0 | 100 | - | 100 |  | IF_No#Para[49]
13-20 |  | FODS Feedback[0..24] (Indiv[50..74]) | MOCSTempPgain[0..11] (Indiv[50..61]) | 50 | MOCSTempPgain0 | P gain of PID Controller to regulate MOCS Temp at Engine Load 0 | MOSC 온도 제어를 위한 Engine Load 0 에서 P gain | 0.1 | 0 | 30 | - | 1000 |  | IF_No#Para[50]
13-20 |  |  |  | 51 | MOCSTempPgain1 | P gain of PID Controller to regulate MOCS Temp at Engine Load 1 | MOSC 온도 제어를 위한 Engine Load 1 에서 P gain | 0.1 | 0 | 30 | - | 1000 |  | IF_No#Para[51]
13-20 |  |  |  | 52 | MOCSTempPgain2 | P gain of PID Controller to regulate MOCS Temp at Engine Load 2 | MOSC 온도 제어를 위한 Engine Load 2 에서 P gain | 0.1 | 0 | 30 | - | 1000 |  | IF_No#Para[52]
13-20 |  |  |  | 53 | MOCSTempPgain3 | P gain of PID Controller to regulate MOCS Temp at Engine Load 3 | MOSC 온도 제어를 위한 Engine Load 3 에서 P gain | 0.1 | 0 | 30 | - | 1000 |  | IF_No#Para[53]
13-20 |  |  |  | 54 | MOCSTempPgain4 | P gain of PID Controller to regulate MOCS Temp at Engine Load 4 | MOSC 온도 제어를 위한 Engine Load 4 에서 P gain | 0.1 | 0 | 30 | - | 1000 |  | IF_No#Para[54]
13-20 |  |  |  | 55 | MOCSTempPgain5 | P gain of PID Controller to regulate MOCS Temp at Engine Load 5 | MOSC 온도 제어를 위한 Engine Load 5 에서 P gain | 0.1 | 0 | 30 | - | 1000 |  | IF_No#Para[55]
13-20 |  |  |  | 56 | MOCSTempPgain6 | P gain of PID Controller to regulate MOCS Temp at Engine Load 6 | MOSC 온도 제어를 위한 Engine Load 6 에서 P gain | 0.1 | 0 | 30 | - | 1000 |  | IF_No#Para[56]
13-20 |  |  |  | 57 | MOCSTempPgain7 | P gain of PID Controller to regulate MOCS Temp at Engine Load 7 | MOSC 온도 제어를 위한 Engine Load 7 에서 P gain | 0.1 | 0 | 30 | - | 1000 |  | IF_No#Para[57]
13-20 |  |  |  | 58 | MOCSTempPgain8 | P gain of PID Controller to regulate MOCS Temp at Engine Load 8 | MOSC 온도 제어를 위한 Engine Load 8 에서 P gain | 0.1 | 0 | 30 | - | 1000 |  | IF_No#Para[58]
13-20 |  |  |  | 59 | MOCSTempPgain9 | P gain of PID Controller to regulate MOCS Temp at Engine Load 9 | MOSC 온도 제어를 위한 Engine Load 9 에서 P gain | 0.1 | 0 | 30 | - | 1000 |  | IF_No#Para[59]
13-20 |  |  |  | 60 | MOCSTempPgain10 | P gain of PID Controller to regulate MOCS Temp at Engine Load 10 | MOSC 온도 제어를 위한 Engine Load 10 에서 P gain | 0.1 | 0 | 30 | - | 1000 |  | IF_No#Para[60]
13-20 |  |  |  | 61 | MOCSTempPgain11 | P gain of PID Controller to regulate MOCS Temp at Engine Load 11 | MOSC 온도 제어를 위한 Engine Load 11 에서 P gain | 0.1 | 0 | 30 | - | 1000 |  | IF_No#Para[61]
13-20 |  |  | APIDgain[0..12] (Indiv[62..74]) | 62 | MOCSTempIgain | I gain of PID Controller to regulate MOCS Temp | MOSC 온도 제어를 위한 I gain | 10 | 0 | 300 | - | 100 |  | IF_No#Para[62]
13-20 |  |  |  | 63 | MOCSTempDgain | D gain of PID Controller to regulate MOCS Temp | MOSC 온도 제어를 위한 D gain | 0.5 | 0 | 300 | - | 100 |  | IF_No#Para[63]
13-20 |  |  |  | 64 | MOCSTempNoiseSup | Noise suppression to regulate MOCS Temp | MOSC 온도 제어를 위한 Noise suppression | 0.2 | 0 | 300 | - | 100 |  | IF_No#Para[64]
13-20 |  |  |  | 65 | QFOPgain | P gain of PID Controller to regulate F.O. Flowrate | F.O. Flowrate 제어를 위한 P gain | 0.1 | 0 | 30 | - | 1000 |  | IF_No#Para[65]
13-20 |  |  |  | 66 | QFOIgain | I gain of PID Controller to regulate F.O. Flowrate | F.O. Flowrate 제어를 위한 I gain | 1 | 0 | 300 | - | 100 |  | IF_No#Para[66]
13-20 |  |  |  | 67 | QFODgain | D gain of PID Controller to regulate F.O. Flowrate | F.O. Flowrate 제어를 위한 D gain | 0 | 0 | 300 | - | 100 |  | IF_No#Para[67]
13-20 |  |  |  | 68 | QFONoiseSup | Noise suppresstion to regulate F.O. Flowrate | F.O. Flowrate 제어를 위한 Noise suppression | 0 | 0 | 300 | - | 100 |  | IF_No#Para[68]
- |  |  |  | 69 | FODSFeedbackReserved19 |  |  | 0 | 0 | 1000 | - | 1 |  | IF_No#Para[69]
- |  |  |  | 70 | FODSFeedbackReserved20 |  |  | 0 | 0 | 1000 | - | 1 |  | IF_No#Para[70]
- |  |  |  | 71 | FODSFeedbackReserved21 |  |  | 0 | 0 | 1000 | - | 1 |  | IF_No#Para[71]
- |  |  |  | 72 | FODSFeedbackReserved22 |  |  | 0 | 0 | 1000 | - | 1 |  | IF_No#Para[72]
- |  |  |  | 73 | FODSFeedbackReserved23 |  |  | 0 | 0 | 1000 | - | 1 |  | IF_No#Para[73]
- |  |  |  | 74 | FODSFeedbackReserved24 |  |  | 0 | 0 | 1000 | - | 1 |  | IF_No#Para[74]
- |  | Indiv Reserved Cat2 (Indiv[75..99]) | Indiv Reserved Cat3 (Indiv[75..99]) | 75 | IndivReserved75 | [8 empty] | IF_No#Para[75]
- |  |  |  | ... | ... | [8 empty] | IF_No#Para[...]
- |  |  |  | 99 | IndivReserved99 | [8 empty] | IF_No#Para[99]
𝑄_(𝐹.𝑂.)=(𝑚 ̇_(𝐸𝑥ℎ. 𝑔𝑎𝑠)∙𝐶_𝑝 (𝑀𝑂𝐶𝑆𝑇𝑒𝑚𝑝𝑆𝑒𝑡𝑃𝑜𝑖𝑛𝑡−(𝑇_𝐸𝑥ℎ−𝐻𝑒𝑎𝑡𝐿𝑜𝑠𝑠𝑇𝑒𝑚𝑝)))/(𝐻𝑈𝐸𝑓𝑓𝑖×𝐿𝐻𝑉_(𝐹.𝑂.)×𝜌_(𝐹.𝑂) )

## AS_Struct
Category1 |  |  |  |  | Category2 |  |  |  |  | Category3
var |  | typ | struct | val | var |  | typ | struct | val | var |  | typ | struct | val
Common | Common | Common_typ | Common_typ : STRUCT END_STRUCT; | Common : Common_typ; | System | System | System _typ | System _typ : STRUCT END_STRUCT; | System : System _typ; | SystemType | SystemType | SystemType_typ | SystemType_typ : STRUCT END_STRUCT; | SystemType : SystemType_typ; | SystemType | 0 | MOCSType | MOCSType : REAL; | SystemReserved4 | SystemReserved4 : REAL;
[16 empty] | 1 | NumofGE | NumofGE : REAL; | SystemReserved5 | SystemReserved5 : REAL;
| Indiv | Indiv_typ | Indiv_typ : STRUCT END_STRUCT; | Indiv : Indiv_typ; |  | StateFlag | StateFlag _typ | StateFlag _typ : STRUCT END_STRUCT; | StateFlag : StateFlag _typ; |  | SystemReserved | SystemReserved_typ | SystemReserved_typ : STRUCT END_STRUCT; | SystemReserved : SystemReserved_typ; |  | 2 | HeatingSystem | HeatingSystem : REAL; | SystemReserved6 | SystemReserved6 : REAL;
[6 empty] | Main | Main _typ | Main _typ : STRUCT END_STRUCT; | Main : Main _typ; |  | MSSNormalFlag | MSSNormalFlag_typ | MSSNormalFlag_typ : STRUCT END_STRUCT; | MSSNormalFlag : MSSNormalFlag_typ; |  | 3 | FOSuppUnit | FOSuppUnit : REAL; | SystemReserved7 | SystemReserved7 : REAL;
[6 empty] | FODS | FODS_typ | FODS_typ : STRUCT END_STRUCT; | FODS : FODS_typ; | SystemReserved | LoadChangeFlag | LoadChangeFlag_typ | LoadChangeFlag_typ : STRUCT END_STRUCT; | LoadChangeFlag : LoadChangeFlag_typ; | SystemReserved | 4 | SystemReserved4 | SystemReserved4 : REAL; | SystemReserved8 | SystemReserved8 : REAL;
[6 empty] | CommonReservedCat2 | CommonReservedCat2_typ | CommonReservedCat2_typ : STRUCT END_STRUCT; | CommonReservedCat2 : CommonReservedCat2_typ; |  | SystemWarmedUpFlag | SystemWarmedUpFlag_typ | SystemWarmedUpFlag_typ : STRUCT END_STRUCT; | SystemWarmedUpFlag : SystemWarmedUpFlag_typ; |  | ... | ... | ... : REAL; | SystemReserved9 | SystemReserved9 : REAL;
[6 empty] | FODSFeedforward | FODSFeedforward_typ | FODSFeedforward_typ : STRUCT END_STRUCT; | FODSFeedforward : FODSFeedforward_typ; |  | FlagReserved | FlagReserved_typ | FlagReserved_typ : STRUCT END_STRUCT; | FlagReserved : FlagReserved_typ; |  | 49 | SystemReserved49 | SystemReserved49 : REAL; | SystemReserved10 | SystemReserved10 : REAL;
[5 empty] | StateFlag | FODSFeedback | FODSFeedback_typ | FODSFeedback_typ : STRUCT END_STRUCT; | FODSFeedback : FODSFeedback_typ; | MSSNormalFlag | Init | Init_typ | Init_typ : STRUCT END_STRUCT; | Init : Init_typ; | MSSNormalFlag | 50 | MOCSMinEngineLoad | MOCSMinEngineLoad : REAL; | SystemReserved11 | SystemReserved11 : REAL;
[6 empty] | IndivReservedCat2 | IndivReservedCat2 _typ | IndivReservedCat2 _typ : STRUCT END_STRUCT; | IndivReservedCat2 : IndivReservedCat2 _typ; |  | Sealing | Sealing_typ | Sealing_typ : STRUCT END_STRUCT; | Sealing : Sealing_typ; |  | 51 | MOCSReadyEngineLoad | MOCSReadyEngineLoad : REAL; | SystemReserved12 | SystemReserved12 : REAL;
[11 empty] | Engage | Engage_typ | Engage_typ : STRUCT END_STRUCT; | Engage : Engage_typ; |  | 52 | MSSNormalFallingHysteresis | MSSNormalFallingHysteresis : REAL; | SystemReserved13 | SystemReserved13 : REAL;
[11 empty] | Active | Active_typ | Active_typ : STRUCT END_STRUCT; | Active : Active_typ; |  | 53 | MSSNormalFallingDelay | MSSNormalFallingDelay : REAL; | SystemReserved14 | SystemReserved14 : REAL;
[11 empty] | TMB | TMB_typ | TMB_typ : STRUCT END_STRUCT; | TMB : TMB_typ; |  | 54 | MSSFlagReserved4 | MSSFlagReserved4 : REAL; | SystemReserved15 | SystemReserved15 : REAL;
[10 empty] | LoadChangeFlag | Disengage | Disengage_typ | Disengage_typ : STRUCT END_STRUCT; | Disengage : Disengage_typ; | LoadChangeFlag | 55 | MovAvgPeriod | MovAvgPeriod : REAL; | SystemReserved16 | SystemReserved16 : REAL;
[11 empty] | Airventing | Airventing_typ | Airventing_typ : STRUCT END_STRUCT; | Airventing : Airventing_typ; |  | 56 | ComparePoint | ComparePoint : REAL; | SystemReserved17 | SystemReserved17 : REAL;
[11 empty] | MOCSshutdown | MOCSshutdown_typ | MOCSshutdown_typ : STRUCT END_STRUCT; | MOCSshutdown : MOCSshutdown_typ; |  | 57 | LoadChangeThreshold | LoadChangeThreshold : REAL; | SystemReserved18 | SystemReserved18 : REAL;
[11 empty] | Valveshutdown | Valveshutdown_typ | Valveshutdown_typ : STRUCT END_STRUCT; | Valveshutdown : Valveshutdown_typ; |  | 58 | LoadCangeFlagFallingDelay | LoadCangeFlagFallingDelay : REAL; | SystemReserved19 | SystemReserved19 : REAL;
[11 empty] | FODSInitReady | FODSInitReady_typ | FODSInitReady_typ : STRUCT END_STRUCT; | FODSInitReady : FODSInitReady_typ; |  | 59 | LoadCangeFlagReserved4 | LoadCangeFlagReserved4 : REAL; | SystemReserved20 | SystemReserved20 : REAL;
[10 empty] | SystemWarmedUpFlag | FODSCooling | FODSCooling_typ | FODSCooling_typ : STRUCT END_STRUCT; | FODSCooling : FODSCooling_typ; | SystemWarmedUpFlag | 60 | WarmUpDTemp | WarmUpDTemp : REAL; | SystemReserved21 | SystemReserved21 : REAL;
[11 empty] | FODSDosing | FODSDosing_typ | FODSDosing_typ : STRUCT END_STRUCT; | FODSDosing : FODSDosing_typ; |  | 61 | WarmUpITemp | WarmUpITemp : REAL; | SystemReserved22 | SystemReserved22 : REAL;
[11 empty] | FODSFlushing | FODSFlushing_typ | FODSFlushing_typ : STRUCT END_STRUCT; | FODSFlushing : FODSFlushing_typ; |  | 62 | WarmUpChITemp | WarmUpChITemp : REAL; | SystemReserved23 | SystemReserved23 : REAL;
[11 empty] | CommonReservedCat3 | CommonReservedCat3_typ | CommonReservedCat3_typ : STRUCT END_STRUCT; | CommonReservedCat3 : CommonReservedCat3_typ; |  | 63 | WarmUpChMTemp | WarmUpChMTemp : REAL; | SystemReserved24 | SystemReserved24 : REAL;
[11 empty] | FFpara | FFpara_typ | FFpara_typ : STRUCT END_STRUCT; | FFpara : FFpara_typ; |  | 64 | WarmUpChOTemp | WarmUpChOTemp : REAL; | SystemReserved25 | SystemReserved25 : REAL;
[10 empty] | FlagReserved | EngineLoad | EngineLoad_typ | EngineLoad_typ : STRUCT END_STRUCT; | EngineLoad : EngineLoad_typ; | FlagReserved | 65 | FlagReserved15 | FlagReserved15 : REAL; | SystemReserved26 | SystemReserved26 : REAL; | FlagReserved15 | FlagReserved15 : REAL;
[11 empty] | ExhFlowrate | ExhFlowrate_typ | ExhFlowrate_typ : STRUCT END_STRUCT; | ExhFlowrate : ExhFlowrate_typ; |  | ... | ... | ... : REAL; | SystemReserved27 | SystemReserved27 : REAL; | FlagReserved16 | FlagReserved16 : REAL;
[11 empty] | HUInletRefTemp | HUInletRefTemp_typ | HUInletRefTemp_typ : STRUCT END_STRUCT; | HUInletRefTemp : HUInletRefTemp_typ; |  | 99 | FlagReserved49 | FlagReserved49 : REAL; | SystemReserved28 | SystemReserved28 : REAL; | FlagReserved17 | FlagReserved17 : REAL;
[5 empty] | Main |  |  |  |  | Init | CorrectionFactor | CorrectionFactor_typ | CorrectionFactor_typ : STRUCT END_STRUCT; | CorrectionFactor : CorrectionFactor_typ; | Init | 100 | InitReserved0 | InitReserved0 : REAL; | SystemReserved29 | SystemReserved29 : REAL; | FlagReserved18 | FlagReserved18 : REAL;
[11 empty] | MOCSTempPgain | MOCSTempPgain_typ | MOCSTempPgain_typ : STRUCT END_STRUCT; | MOCSTempPgain : MOCSTempPgain_typ; |  | 101 | InitReserved1 | InitReserved1 : REAL; | SystemReserved30 | SystemReserved30 : REAL; | FlagReserved19 | FlagReserved19 : REAL;
[11 empty] | APIDgain | APIDgain_typ | APIDgain_typ : STRUCT END_STRUCT; | APIDgain : APIDgain_typ; |  | 102 | InitReserved2 | InitReserved2 : REAL; | SystemReserved31 | SystemReserved31 : REAL; | FlagReserved20 | FlagReserved20 : REAL;
[11 empty] | IndivReservedCat3 | IndivReservedCat3 _typ | IndivReservedCat3 _typ : STRUCT END_STRUCT; | IndivReservedCat3 : IndivReservedCat3 _typ; |  | 103 | InitReserved3 | InitReserved3 : REAL; | SystemReserved32 | SystemReserved32 : REAL; | FlagReserved21 | FlagReserved21 : REAL;
[16 empty] | 104 | InitReserved4 | InitReserved4 : REAL; | SystemReserved33 | SystemReserved33 : REAL; | FlagReserved22 | FlagReserved22 : REAL;
[10 empty] | Sealing |  |  |  |  | Sealing | 105 | VSSolValveOpenDP | VSSolValveOpenDP : REAL; | SystemReserved34 | SystemReserved34 : REAL; | FlagReserved23 | FlagReserved23 : REAL;
[16 empty] | 106 | VSSolValveCloseDP | VSSolValveCloseDP : REAL; | SystemReserved35 | SystemReserved35 : REAL; | FlagReserved24 | FlagReserved24 : REAL;
[16 empty] | 107 | RTVOpenDP | RTVOpenDP : REAL; | SystemReserved36 | SystemReserved36 : REAL; | FlagReserved25 | FlagReserved25 : REAL;
[16 empty] | 108 | RTVCloseDP | RTVCloseDP : REAL; | SystemReserved37 | SystemReserved37 : REAL; | FlagReserved26 | FlagReserved26 : REAL;
[16 empty] | 109 | SealRTVSetpoint | SealRTVSetpoint : REAL; | SystemReserved38 | SystemReserved38 : REAL; | FlagReserved27 | FlagReserved27 : REAL;
[16 empty] | 110 | VSSolValveOpenDuration | VSSolValveOpenDuration : REAL; | SystemReserved39 | SystemReserved39 : REAL; | FlagReserved28 | FlagReserved28 : REAL;
[16 empty] | 111 | VSSolValveCloseDuration | VSSolValveCloseDuration : REAL; | SystemReserved40 | SystemReserved40 : REAL; | FlagReserved29 | FlagReserved29 : REAL;
[16 empty] | 112 | SealingReserved7 | SealingReserved7 : REAL; | SystemReserved41 | SystemReserved41 : REAL; | FlagReserved30 | FlagReserved30 : REAL;
[16 empty] | 113 | SealingReserved8 | SealingReserved8 : REAL; | SystemReserved42 | SystemReserved42 : REAL; | FlagReserved31 | FlagReserved31 : REAL;
[16 empty] | 114 | SealingReserved9 | SealingReserved9 : REAL; | SystemReserved43 | SystemReserved43 : REAL; | FlagReserved32 | FlagReserved32 : REAL;
[10 empty] | Engage |  |  |  |  | Engage | 115 | EnRTVSlope | EnRTVSlope : REAL; | SystemReserved44 | SystemReserved44 : REAL; | FlagReserved33 | FlagReserved33 : REAL;
[16 empty] | 116 | EngageReserved1 | EngageReserved1 : REAL; | SystemReserved45 | SystemReserved45 : REAL; | FlagReserved34 | FlagReserved34 : REAL;
[16 empty] | 117 | EngageReserved2 | EngageReserved2 : REAL; | SystemReserved46 | SystemReserved46 : REAL; | FlagReserved35 | FlagReserved35 : REAL;
[16 empty] | 118 | EngageReserved3 | EngageReserved3 : REAL; | SystemReserved47 | SystemReserved47 : REAL; | FlagReserved36 | FlagReserved36 : REAL;
[16 empty] | 119 | EngageReserved4 | EngageReserved4 : REAL; | SystemReserved48 | SystemReserved48 : REAL; | FlagReserved37 | FlagReserved37 : REAL;
[10 empty] | Active |  |  |  |  | Active | 120 | HUTargetTemp | HUTargetTemp : REAL; | SystemReserved49 | SystemReserved49 : REAL; | FlagReserved38 | FlagReserved38 : REAL;
[16 empty] | 121 | HUActiveTemp | HUActiveTemp : REAL; |  |  | FlagReserved39 | FlagReserved39 : REAL;
[16 empty] | 122 | HUInactiveOffsetTemp | HUInactiveOffsetTemp : REAL; |  |  | FlagReserved40 | FlagReserved40 : REAL;
[16 empty] | 123 | ActiveReserved3 | ActiveReserved3 : REAL; |  |  | FlagReserved41 | FlagReserved41 : REAL;
[16 empty] | 124 | ActiveReserved4 | ActiveReserved4 : REAL; |  |  | FlagReserved42 | FlagReserved42 : REAL;
[10 empty] | TMB |  |  |  |  | TMB | 125 | TMBBypassMinDuration | TMBBypassMinDuration : REAL; |  |  | FlagReserved43 | FlagReserved43 : REAL;
[16 empty] | 126 | TMBTimeoutThreshold | TMBTimeoutThreshold : REAL; |  |  | FlagReserved44 | FlagReserved44 : REAL;
[16 empty] | 127 | TMBReserved2 | TMBReserved2 : REAL; |  |  | FlagReserved45 | FlagReserved45 : REAL;
[16 empty] | 128 | TMBReserved3 | TMBReserved3 : REAL; |  |  | FlagReserved46 | FlagReserved46 : REAL;
[16 empty] | 129 | TMBReserved4 | TMBReserved4 : REAL; |  |  | FlagReserved47 | FlagReserved47 : REAL;
[10 empty] | Disengage |  |  |  |  | Disengage | 130 | DisenRTVSlope | DisenRTVSlope : REAL; |  |  | FlagReserved48 | FlagReserved48 : REAL;
[16 empty] | 131 | DisengageReserved1 | DisengageReserved1 : REAL; |  |  | FlagReserved49 | FlagReserved49 : REAL;
[16 empty] | 132 | DisengageReserved2 | DisengageReserved2 : REAL;
[16 empty] | 133 | DisengageReserved3 | DisengageReserved3 : REAL;
[16 empty] | 134 | DisengageReserved4 | DisengageReserved4 : REAL;
[10 empty] | Airventing |  |  |  |  | Airventing | 135 | VentRTVSetpoint | VentRTVSetpoint : REAL;
[16 empty] | 136 | VentDuration | VentDuration : REAL;
[16 empty] | 137 | AirVentingReserved2 | AirVentingReserved2 : REAL;
[16 empty] | 138 | AirVentingReserved3 | AirVentingReserved3 : REAL;
[16 empty] | 139 | AirVentingReserved4 | AirVentingReserved4 : REAL;
[10 empty] | MOCSshutdown |  |  |  |  | MOCSshutdown | 140 | MOCSShutdownReserved0 | MOCSShutdownReserved0 : REAL;
[16 empty] | 141 | MOCSShutdownReserved1 | MOCSShutdownReserved1 : REAL;
[16 empty] | 142 | MOCSShutdownReserved2 | MOCSShutdownReserved2 : REAL;
[16 empty] | 143 | MOCSShutdownReserved3 | MOCSShutdownReserved3 : REAL;
[16 empty] | 144 | MOCSShutdownReserved4 | MOCSShutdownReserved4 : REAL;
[10 empty] | Valveshutdown |  |  |  |  | Valveshutdown | 145 | ValveShutdownReserved0 | ValveShutdownReserved0 : REAL;
[16 empty] | 146 | ValveShutdownReserved1 | ValveShutdownReserved1 : REAL;
[16 empty] | 147 | ValveShutdownReserved2 | ValveShutdownReserved2 : REAL;
[16 empty] | 148 | ValveShutdownReserved3 | ValveShutdownReserved3 : REAL;
[16 empty] | 149 | ValveShutdownReserved4 | ValveShutdownReserved4 : REAL;
[5 empty] | FODS |  |  |  |  | FODSInitReady |  |  |  |  | FODSInitReady | 150 | FODSInitReserved0 | FODSInitReserved0 : REAL;
[16 empty] | 151 | FODSInitReserved1 | FODSInitReserved1 : REAL;
[16 empty] | 152 | FODSInitReserved2 | FODSInitReserved2 : REAL;
[16 empty] | 153 | FODSInitReserved3 | FODSInitReserved3 : REAL;
[16 empty] | 154 | FODSInitReserved4 | FODSInitReserved4 : REAL;
[10 empty] | FODSCooling |  |  |  |  | FODSCooling | 155 | FOCoolDuration | FOCoolDuration : REAL;
[16 empty] | 156 | FODSCoolingReserved1 | FODSCoolingReserved1 : REAL;
[16 empty] | 157 | FODSCoolingReserved2 | FODSCoolingReserved2 : REAL;
[16 empty] | 158 | FODSCoolingReserved3 | FODSCoolingReserved3 : REAL;
[16 empty] | 159 | FODSCoolingReserved4 | FODSCoolingReserved4 : REAL;
[10 empty] | FODSDosing |  |  |  |  | FODSDosing | 160 | PumpChangeOverTime | PumpChangeOverTime : REAL;
[16 empty] | 161 | SolVVDelay | SolVVDelay : REAL;
[16 empty] | 162 | LowRefQFOTimeout | LowRefQFOTimeout : REAL;
[16 empty] | 163 | QFOLowLimitTimeout | QFOLowLimitTimeout : REAL;
[16 empty] | 164 | SFFlowrateThHigh | SFFlowrateThHigh : REAL;
[16 empty] | 165 | SFFlowrateThLow | SFFlowrateThLow : REAL;
[16 empty] | 166 | QFOHighLimitGain | QFOHighLimitGain : REAL;
[16 empty] | 167 | QFOHighLimitMin | QFOHighLimitMin : REAL;
[16 empty] | 168 | QFOLowLimitValue | QFOLowLimitValue : REAL;
[16 empty] | 169 | FOCValHighLimitValue | FOCValHighLimitValue : REAL;
[16 empty] | 170 | FOCValLowLimitValue | FOCValLowLimitValue : REAL;
[16 empty] | 171 | FODSDosingReserved11 | FODSDosingReserved11 : REAL;
[16 empty] | 172 | FODSDosingReserved12 | FODSDosingReserved12 : REAL;
[16 empty] | 173 | FODSDosingReserved13 | FODSDosingReserved13 : REAL;
[16 empty] | 174 | FODSDosingReserved14 | FODSDosingReserved14 : REAL;
[10 empty] | FODSFlushing |  |  |  |  | FODSFlushing | 175 | FOReturnDelay | FOReturnDelay : REAL;
[16 empty] | 176 | FOPurgingDuration | FOPurgingDuration : REAL;
[16 empty] | 177 | FODSFlushingReserved2 | FODSFlushingReserved2 : REAL;
[16 empty] | 178 | FODSFlushingReserved3 | FODSFlushingReserved3 : REAL;
[16 empty] | 179 | FODSFlushingReserved4 | FODSFlushingReserved4 : REAL;
[5 empty] | CommonReservedCat2 |  |  |  |  | CommonReservedCat3 |  |  |  |  | CommonReservedCat3 | 180 | CommReserved180 | CommReserved180 : REAL; | CommReserved180 | CommReserved180 : REAL;
[16 empty] | ... | ... | ... : REAL; | CommReserved181 | CommReserved181 : REAL;
[16 empty] | 199 | CommReserved199 | CommReserved199 : REAL; | CommReserved182 | CommReserved182 : REAL;
Indiv |  |  |  |  | FODSFeedforward |  |  |  |  | FFpara |  |  |  |  | FFpara | 0 | NumTableRow | NumTableRow : REAL; | CommReserved183 | CommReserved183 : REAL;
[16 empty] | 1 | HeatLossTemp | HeatLossTemp : REAL; | CommReserved184 | CommReserved184 : REAL;
[10 empty] | EngineLoad |  |  |  |  | EngineLoad | 2 | EngineLoad0 | EngineLoad0 : REAL; | CommReserved185 | CommReserved185 : REAL;
[16 empty] | 3 | EngineLoad1 | EngineLoad1 : REAL; | CommReserved186 | CommReserved186 : REAL;
[16 empty] | 4 | EngineLoad2 | EngineLoad2 : REAL; | CommReserved187 | CommReserved187 : REAL;
[16 empty] | 5 | EngineLoad3 | EngineLoad3 : REAL; | CommReserved188 | CommReserved188 : REAL;
[16 empty] | 6 | EngineLoad4 | EngineLoad4 : REAL; | CommReserved189 | CommReserved189 : REAL;
[16 empty] | 7 | EngineLoad5 | EngineLoad5 : REAL; | CommReserved190 | CommReserved190 : REAL;
[16 empty] | 8 | EngineLoad6 | EngineLoad6 : REAL; | CommReserved191 | CommReserved191 : REAL;
[16 empty] | 9 | EngineLoad7 | EngineLoad7 : REAL; | CommReserved192 | CommReserved192 : REAL;
[16 empty] | 10 | EngineLoad8 | EngineLoad8 : REAL; | CommReserved193 | CommReserved193 : REAL;
[16 empty] | 11 | EngineLoad9 | EngineLoad9 : REAL; | CommReserved194 | CommReserved194 : REAL;
[16 empty] | 12 | EngineLoad10 | EngineLoad10 : REAL; | CommReserved195 | CommReserved195 : REAL;
[16 empty] | 13 | EngineLoad11 | EngineLoad11 : REAL; | CommReserved196 | CommReserved196 : REAL;
[10 empty] | ExhFlowrate |  |  |  |  | ExhFlowrate | 14 | ExhFlowrate0 | ExhFlowrate0 : REAL; | CommReserved197 | CommReserved197 : REAL;
[16 empty] | 15 | ExhFlowrate1 | ExhFlowrate1 : REAL; | CommReserved198 | CommReserved198 : REAL;
[16 empty] | 16 | ExhFlowrate2 | ExhFlowrate2 : REAL; | CommReserved199 | CommReserved199 : REAL;
[16 empty] | 17 | ExhFlowrate3 | ExhFlowrate3 : REAL;
[16 empty] | 18 | ExhFlowrate4 | ExhFlowrate4 : REAL;
[16 empty] | 19 | ExhFlowrate5 | ExhFlowrate5 : REAL;
[16 empty] | 20 | ExhFlowrate6 | ExhFlowrate6 : REAL;
[16 empty] | 21 | ExhFlowrate7 | ExhFlowrate7 : REAL;
[16 empty] | 22 | ExhFlowrate8 | ExhFlowrate8 : REAL;
[16 empty] | 23 | ExhFlowrate9 | ExhFlowrate9 : REAL;
[16 empty] | 24 | ExhFlowrate10 | ExhFlowrate10 : REAL;
[16 empty] | 25 | ExhFlowrate11 | ExhFlowrate11 : REAL;
[10 empty] | HUInletRefTemp |  |  |  |  | HUInletRefTemp | 26 | HUInletRefTemp0 | HUInletRefTemp0 : REAL;
[16 empty] | 27 | HUInletRefTemp1 | HUInletRefTemp1 : REAL;
[16 empty] | 28 | HUInletRefTemp2 | HUInletRefTemp2 : REAL;
[16 empty] | 29 | HUInletRefTemp3 | HUInletRefTemp3 : REAL;
[16 empty] | 30 | HUInletRefTemp4 | HUInletRefTemp4 : REAL;
[16 empty] | 31 | HUInletRefTemp5 | HUInletRefTemp5 : REAL;
[16 empty] | 32 | HUInletRefTemp6 | HUInletRefTemp6 : REAL;
[16 empty] | 33 | HUInletRefTemp7 | HUInletRefTemp7 : REAL;
[16 empty] | 34 | HUInletRefTemp8 | HUInletRefTemp8 : REAL;
[16 empty] | 35 | HUInletRefTemp9 | HUInletRefTemp9 : REAL;
[16 empty] | 36 | HUInletRefTemp10 | HUInletRefTemp10 : REAL;
[16 empty] | 37 | HUInletRefTemp11 | HUInletRefTemp11 : REAL;
[10 empty] | CorrectionFactor |  |  |  |  | CorrectionFactor | 38 | CorrectionFactor0 | CorrectionFactor0 : REAL;
[16 empty] | 39 | CorrectionFactor1 | CorrectionFactor1 : REAL;
[16 empty] | 40 | CorrectionFactor2 | CorrectionFactor2 : REAL;
[16 empty] | 41 | CorrectionFactor3 | CorrectionFactor3 : REAL;
[16 empty] | 42 | CorrectionFactor4 | CorrectionFactor4 : REAL;
[16 empty] | 43 | CorrectionFactor5 | CorrectionFactor5 : REAL;
[16 empty] | 44 | CorrectionFactor6 | CorrectionFactor6 : REAL;
[16 empty] | 45 | CorrectionFactor7 | CorrectionFactor7 : REAL;
[16 empty] | 46 | CorrectionFactor8 | CorrectionFactor8 : REAL;
[16 empty] | 47 | CorrectionFactor9 | CorrectionFactor9 : REAL;
[16 empty] | 48 | CorrectionFactor10 | CorrectionFactor10 : REAL;
[16 empty] | 49 | CorrectionFactor11 | CorrectionFactor11 : REAL;
[5 empty] | FODSFeedback |  |  |  |  | MOCSTempPgain |  |  |  |  | MOCSTempPgain | 50 | MOCSTempPgain0 | MOCSTempPgain0 : REAL;
[16 empty] | 51 | MOCSTempPgain1 | MOCSTempPgain1 : REAL;
[16 empty] | 52 | MOCSTempPgain2 | MOCSTempPgain2 : REAL;
[16 empty] | 53 | MOCSTempPgain3 | MOCSTempPgain3 : REAL;
[16 empty] | 54 | MOCSTempPgain4 | MOCSTempPgain4 : REAL;
[16 empty] | 55 | MOCSTempPgain5 | MOCSTempPgain5 : REAL;
[16 empty] | 56 | MOCSTempPgain6 | MOCSTempPgain6 : REAL;
[16 empty] | 57 | MOCSTempPgain7 | MOCSTempPgain7 : REAL;
[16 empty] | 58 | MOCSTempPgain8 | MOCSTempPgain8 : REAL;
[16 empty] | 59 | MOCSTempPgain9 | MOCSTempPgain9 : REAL;
[16 empty] | 60 | MOCSTempPgain10 | MOCSTempPgain10 : REAL;
[16 empty] | 61 | MOCSTempPgain11 | MOCSTempPgain11 : REAL;
[10 empty] | APIDgain |  |  |  |  | APIDgain | 62 | MOCSTempIgain | MOCSTempIgain : REAL;
[16 empty] | 63 | MOCSTempDgain | MOCSTempDgain : REAL;
[16 empty] | 64 | MOCSTempNoiseSup | MOCSTempNoiseSup : REAL;
[16 empty] | 65 | QFOPgain | QFOPgain : REAL;
[16 empty] | 66 | QFOIgain | QFOIgain : REAL;
[16 empty] | 67 | QFODgain | QFODgain : REAL;
[16 empty] | 68 | QFONoiseSup | QFONoiseSup : REAL;
[16 empty] | 69 | FODSFeedbackReserved19 | FODSFeedbackReserved19 : REAL;
[16 empty] | 70 | FODSFeedbackReserved20 | FODSFeedbackReserved20 : REAL;
[16 empty] | 71 | FODSFeedbackReserved21 | FODSFeedbackReserved21 : REAL;
[16 empty] | 72 | FODSFeedbackReserved22 | FODSFeedbackReserved22 : REAL;
[16 empty] | 73 | FODSFeedbackReserved23 | FODSFeedbackReserved23 : REAL;
[16 empty] | 74 | FODSFeedbackReserved24 | FODSFeedbackReserved24 : REAL;
[5 empty] | IndivReservedCat2 |  |  |  |  | IndivReservedCat3 |  |  |  |  | IndivReservedCat3 | 75 | IndivReserved75 | IndivReserved75 : REAL; | IndivReserved75 | IndivReserved75 : REAL;
[16 empty] | ... | ... | ... : REAL; | IndivReserved76 | IndivReserved76 : REAL;
[16 empty] | 99 | IndivReserved99 | IndivReserved99 : REAL; | IndivReserved77 | IndivReserved77 : REAL;
[16 empty] | 0 | 0 | 0 : REAL; | IndivReserved78 | IndivReserved78 : REAL;
[16 empty] | 0 | 0 | 0 : REAL; | IndivReserved79 | IndivReserved79 : REAL;
[16 empty] | 0 | 0 | 0 : REAL; | IndivReserved80 | IndivReserved80 : REAL;
[16 empty] | 0 | 0 | 0 : REAL; | IndivReserved81 | IndivReserved81 : REAL;
[19 empty] | IndivReserved82 | IndivReserved82 : REAL;
[19 empty] | IndivReserved83 | IndivReserved83 : REAL;
[19 empty] | IndivReserved84 | IndivReserved84 : REAL;
[19 empty] | IndivReserved85 | IndivReserved85 : REAL;
[19 empty] | IndivReserved86 | IndivReserved86 : REAL;
[19 empty] | IndivReserved87 | IndivReserved87 : REAL;
[19 empty] | IndivReserved88 | IndivReserved88 : REAL;
[19 empty] | IndivReserved89 | IndivReserved89 : REAL;
[19 empty] | IndivReserved90 | IndivReserved90 : REAL;
[19 empty] | IndivReserved91 | IndivReserved91 : REAL;
[19 empty] | IndivReserved92 | IndivReserved92 : REAL;
[19 empty] | IndivReserved93 | IndivReserved93 : REAL;
[19 empty] | IndivReserved94 | IndivReserved94 : REAL;
[19 empty] | IndivReserved95 | IndivReserved95 : REAL;
[19 empty] | IndivReserved96 | IndivReserved96 : REAL;
[19 empty] | IndivReserved97 | IndivReserved97 : REAL;
[19 empty] | IndivReserved98 | IndivReserved98 : REAL;
[19 empty] | IndivReserved99 | IndivReserved99 : REAL;

## Alarm_Paramters (hidden)
MOCS Parameter list
HMI Page | Category1 | Category2 | Category3 | Name | Description1 | Description2 | Default | Range |  |  | Remark | comm_name | IDX | NAME_TAG
[8 empty] | Min | Max | Unit |  | comm_name | IDX | NAME_TAG
Safety _Delay | Safety | Delay | Boolean Type Alarm Delady | DEL_AL_VSD_AB_MS | MOCS Em'cy stop |  | 1 | 0 | 3600 | sec |  | AL_VSD_AB_MS | 0 | AL_VSD_AB_MS
|  |  |  | DEL_AL_MSD_UD_EGD | Engine Sudden Diesel Transfer |  | 0.1 | 0 | 3600 | sec |  | AL_MSD_UD_EGD | 1 | AL_MSD_UD_EGD
|  |  |  | DEL_AL_MSD_UD_EGS | Engine Stop(Gas mode) |  | 0.1 | 0 | 3600 | sec |  | AL_MSD_UD_EGS | 2 | AL_MSD_UD_EGS
|  |  |  | DEL_AL_MSD_UD_CME | Communication Fail with Engine |  | 0.1 | 0 | 3600 | sec |  | AL_MSD_UD_CME | 3 | AL_MSD_UD_CME
|  |  |  | DEL_AL_NOT_UD_CMH | Communication Fail with HMI |  | 1 | 0 | 3600 | sec |  | AL_NOT_UD_CMH | 4 | AL_NOT_UD_CMH
|  |  |  | DEL_AL_VSD_UD_RSV_FA | RSV Fail |  | 10 | 0 | 3600 | sec |  | AL_VSD_UD_RSV_FA | 5 | AL_VSD_UD_RSV_FA
|  |  |  | DEL_AL_VSD_UD_RSV_SF | RSV Feedback S/F |  | 1 | 0 | 3600 | sec |  | AL_VSD_UD_RSV_SF | 6 | AL_VSD_UD_RSV_SF
|  |  |  | DEL_AL_VSD_UD_RBV_FA | RBV Fail |  | 10 | 0 | 3600 | sec |  | AL_VSD_UD_RBV_FA | 7 | AL_VSD_UD_RBV_FA
|  |  |  | DEL_AL_VSD_UD_RBV_SF | RBV Feedback S/F |  | 1 | 0 | 3600 | sec |  | AL_VSD_UD_RBV_SF | 8 | AL_VSD_UD_RBV_SF
|  |  |  | DEL_AL_DEN_UD_FM_FO_DVTO | Dosing F.O. Flow Deviation Time out |  | 600 | 0 | 3600 | sec |  | AL_DEN_UD_FM_FO_DVTO | 9 | AL_DEN_UD_FM_FO_DVTO
|  |  |  | DEL_AL_DEN_UD_FM_FO_STTO | Dosing F.O. Limit Saturation time out |  | 3600 | 0 | 18000 | sec | threshold = QF.O. Limit which is estimated from Advanced PID F.O. Control Logic | AL_DEN_UD_FM_FO_STTO | 10 | AL_DEN_UD_FM_FO_STTO
|  |  |  | DEL_AL_NOT_AB_PP1_RMT | No.1 F.O. supply pump Not remote |  | 1 | 0 | 3600 | sec |  | AL_NOT_AB_PP1_RMT | 11 | AL_DEN_AB_PP1_RMT
|  |  |  | DEL_AL_NOT_AB_PP1_ABN | No.1 F.O. supply pump Abnormal |  | 1 | 0 | 3600 | sec |  | AL_NOT_AB_PP1_ABN | 12 | AL_DEN_AB_PP1_ABN
|  |  |  | DEL_AL_NOT_UD_PP1_FA | No.1 F.O. supply pump Fail |  | 10 | 0 | 3600 | sec |  | AL_NOT_UD_PP1_FA | 13 | AL_DEN_UD_PP1_FA
|  |  |  | DEL_AL_NOT_AB_PP2_RMT | No.2 F.O. supply pump Not remote |  | 1 | 0 | 3600 | sec |  | AL_NOT_AB_PP2_RMT | 14 | AL_DEN_AB_PP2_RMT
|  |  |  | DEL_AL_NOT_AB_PP2_ABN | No.2 F.O. supply pump Abnormal |  | 1 | 0 | 3600 | sec |  | AL_NOT_AB_PP2_ABN | 15 | AL_DEN_AB_PP2_ABN
|  |  |  | DEL_AL_NOT_UD_PP2_FA | No.2 F.O. supply pump Fail |  | 10 | 0 | 3600 | sec |  | AL_NOT_UD_PP2_FA | 16 | AL_DEN_UD_PP2_FA
|  |  |  | DEL_AL_DEN_AB_TC_SFOI | Dosing F.O. inlet Temp. High-High |  | 30 | 0 | 3600 | sec |  | AL_DEN_AB_TC_SFOI | 17 | AL_DEN_AB_TC_SFOI
|  |  |  | DEL_AL_DEN_UD_BN_NR | Burner system Not Ready |  | 1 | 0 | 3600 | sec |  | AL_DEN_UD_BN_NR | 18 | AL_DEN_UD_BN_NR
|  |  |  | DEL_AL_NOT_AB_BN_MI | Buner minor Alarm |  | 1 | 0 | 3600 | sec |  | AL_NOT_AB_BN_MI | 19 | AL_NOT_AB_BN_MI
|  |  |  | DEL_AL_DEN_AB_BN_MA | Buner major Alarm |  | 1 | 0 | 3600 | sec |  | AL_DEN_AB_BN_MA | 20 | AL_DEN_AB_BN_MA
|  |  |  | DEL_AL_DEN_UD_BN_FA | Buner Fail |  | 300 | 0 | 3600 | sec |  | AL_DEN_UD_BN_FA | 21 | AL_DEN_UD_BN_FA
|  |  | Analog Sensor Fault Delay | DEL_AL_VSD_SF_RTV | RTV Feedback S/F |  | 1 | 0 | 3600 | sec |  | AL_VSD_SF_RTV | 22 | AL_VSD_SF_RTV
|  |  |  | DEL_AL_DEN_SF_PDT_CH | MOCS Chamber PDT S/F | [6 empty] | AL_DEN_SF_PDT_CH | 23 | AL_DEN_SF_PDT_CH
|  |  |  | DEL_AL_MSD_SF_PDT_RBV | RBV PDT S/F | [6 empty] | AL_MSD_SF_PDT_RBV | 24 | AL_MSD_SF_PDT_RBV
|  |  |  | DEL_AL_NOT_SF_PDT_RTV | RTV PDT S/F | [6 empty] | AL_NOT_SF_PDT_RTV | 25 | AL_NOT_SF_PDT_RTV
|  |  |  | DEL_AL_NOT_SF_PDT_RTVS | RTV PDT S/F MOCS Not ready - Sealing required | [6 empty] | AL_NOT_SF_PDT_RTVS | 26 | AL_NOT_SF_PDT_RTVS
|  |  |  | DEL_AL_DEN_SF_TC_MXI | Mixer Inlet Temp S/F | [6 empty] | AL_DEN_SF_TC_MXI | 27 | AL_DEN_SF_TC_MXI
|  |  |  | DEL_AL_DEN_SF_TC_CHI | Chamber Inlet01 Temp S/F | [6 empty] | AL_DEN_SF_TC_CHI | 28 | AL_DEN_SF_TC_CHI
|  |  |  | DEL_AL_NOT_SF_TC_CHM | Chamber Mid01 Temp S/F | [6 empty] | AL_NOT_SF_TC_CHM | 29 | AL_NOT_SF_TC_CHM
|  |  |  | DEL_AL_DEN_SF_TC_CHO | Chamber Outlet01 Temp S/F | [6 empty] | AL_DEN_SF_TC_CHO | 30 | AL_DEN_SF_TC_CHO
|  |  |  | DEL_AL_NOT_SF_FM_FO | Dosing F.O. flowmeter S/F | [6 empty] | AL_NOT_SF_FM_FO | 31 | AL_NOT_SF_FM_FO
|  |  |  | DEL_AL_DEN_SF_PT_SFOI | Supply, F.O. inlet PT S/F | [6 empty] | AL_DEN_SF_PT_SFOI | 32 | AL_DEN_SF_PT_SFOI
|  |  |  | DEL_AL_DEN_SF_PT_SFOO | Supply, F.O. outlet PT S/F | [6 empty] | AL_DEN_SF_PT_SFOO | 33 | AL_DEN_SF_PT_SFOO
|  |  |  | DEL_AL_DEN_SF_PT_DFOI | Dosing F.O. inlet PT S/F | [6 empty] | AL_DEN_SF_PT_DFOI | 34 | AL_DEN_SF_PT_DFOI
|  |  |  | DEL_AL_DEN_SF_PT_DFOM | Dosing F.O. mid PT S/F | [6 empty] | AL_DEN_SF_PT_DFOM | 35 | AL_DEN_SF_PT_DFOM
|  |  |  | DEL_AL_DEN_SF_PT_DFOO | Dosing F.O. outlet PT S/F | [6 empty] | AL_DEN_SF_PT_DFOO | 36 | AL_DEN_SF_PT_DFOO
|  |  |  | DEL_AL_DEN_SF_PT_DAI | Dosing air inlet PT S/F | [6 empty] | AL_DEN_SF_PT_DAI | 37 | AL_DEN_SF_PT_DAI
|  |  |  | DEL_AL_DEN_SF_PT_DAO | Dosing air outlet PT S/F | [6 empty] | AL_DEN_SF_PT_DAO | 38 | AL_DEN_SF_PT_DAO
|  |  | MOCS(Main) | DEL_AL_VSD_ER_RTV_FA | RTV Fail |  | 60 | 0 | 3600 | sec |  | AL_VSD_ER_RTV_FA | 39 | AL_VSD_ER_RTV_FA
|  |  |  | DEL_AL_VSD_ER_RTV_DV | RTV Deviation |  | 180 | 0 | 3600 | sec |  | AL_VSD_ER_RTV_DV | 40 | AL_VSD_ER_RTV_DV
|  |  |  | DEL_AL_DEN_HH_PDT_CH | MOCS Chamber PDT High-High |  | 60 | 0 | 3600 | sec |  | AL_DEN_HH_PDT_CH | 41 | AL_DEN_HH_PDT_CH
|  |  |  | DEL_AL_NOT_HO_PDT_CH | MOCS Chamber PDT High |  | 60 | 0 | 3600 | sec |  | AL_NOT_HO_PDT_CH | 42 | AL_NOT_HO_PDT_CH
|  |  |  | DEL_AL_DEN_LO_PDT_CH | MOCS Chamber PDT Low |  | 60 | 0 | 3600 | sec |  | AL_DEN_LO_PDT_CH | 43 | AL_NRD_LO_PDT_CH
|  |  |  | DEL_AL_MSD_HH_PDT_RBV | RBV PDT High-High |  | 60 | 0 | 3600 | sec |  | AL_MSD_HH_PDT_RBV | 44 | AL_MSD_HH_PDT_RBV
|  |  |  | DEL_AL_NOT_HO_PDT_RBV | RBV PDT High |  | 60 | 0 | 3600 | sec |  | AL_NOT_HO_PDT_RBV | 45 | AL_NOT_HO_PDT_RBV
|  |  |  | DEL_AL_NOT_HH_PDT_RTV | RTV PDT High-High |  | 60 | 0 | 3600 | sec |  | AL_NOT_HH_PDT_RTV | 46 | AL_NOT_HH_PDT_RTV
|  |  |  | DEL_AL_NOT_HO_PDT_RTV | RTV PDT High |  | 60 | 0 | 3600 | sec |  | AL_NOT_HO_PDT_RTV | 47 | AL_NOT_HO_PDT_RTV
|  |  |  | DEL_AL_NOT_LO_PDT_RTV | RTV PDT Low |  | 60 | 0 | 3600 | sec |  | AL_NOT_LO_PDT_RTV | 48 | AL_NOT_LO_PDT_RTV
|  |  |  | DEL_AL_MSD_HH_TC_CHI | Chamber Inlet01 Temp High_High |  | 30 | 0 | 3600 | sec |  | AL_MSD_HH_TC_CHI | 49 | AL_MSD_HH_TC_CHI
|  |  |  | DEL_AL_NOT_HO_TC_CHI | Chamber Inlet01 Temp High |  | 30 | 0 | 3600 | sec |  | AL_NOT_HO_TC_CHI | 50 | AL_NOT_HO_TC_CHI
|  |  |  | DEL_AL_NOT_LO_TC_CHI | Chamber Inlet01 Temp Low |  | 30 | 0 | 3600 | sec |  | AL_NOT_LO_TC_CHI | 51 | AL_NOT_LO_TC_CHI
|  |  |  | DEL_AL_MSD_LL_TC_CHI | Chamber Inlet01 Temp Low-Low |  | 30 | 0 | 3600 | sec |  | AL_MSD_LL_TC_CHI | 52 | AL_MSD_LL_TC_CHI
|  |  |  | DEL_AL_MSD_HH_TC_CHM | Chamber Mid01 Temp High-High |  | 30 | 0 | 3600 | sec |  | AL_MSD_HH_TC_CHM | 53 | AL_MSD_HH_TC_CHM
|  |  |  | DEL_AL_NOT_HO_TC_CHM | Chamber Mid01 Temp High |  | 30 | 0 | 3600 | sec |  | AL_NOT_HO_TC_CHM | 54 | AL_NOT_HO_TC_CHM
|  |  |  | DEL_AL_NOT_LO_TC_CHM | Chamber Mid01 Temp Low |  | 30 | 0 | 3600 | sec |  | AL_NOT_LO_TC_CHM | 55 | AL_NOT_LO_TC_CHM
|  |  |  | DEL_AL_MSD_LL_TC_CHM | Chamber Mid01 Temp Low-Low |  | 30 | 0 | 3600 | sec |  | AL_MSD_LL_TC_CHM | 56 | AL_MSD_LL_TC_CHM
|  |  |  | DEL_AL_MSD_HH_TC_CHO | Chamber Outlet01 Temp High-High |  | 30 | 0 | 3600 | sec |  | AL_MSD_HH_TC_CHO | 57 | AL_MSD_HH_TC_CHO
|  |  |  | DEL_AL_NOT_HO_TC_CHO | Chamber Outlet01 Temp High |  | 30 | 0 | 3600 | sec |  | AL_NOT_HO_TC_CHO | 58 | AL_NOT_HO_TC_CHO
|  |  |  | DEL_AL_NOT_LO_TC_CHO | Chamber Outlet01 Temp Low |  | 30 | 0 | 3600 | sec |  | AL_NOT_LO_TC_CHO | 59 | AL_NOT_LO_TC_CHO
|  |  |  | DEL_AL_MSD_LL_TC_CHO | Chamber Outlet01 Temp Low-Low |  | 30 | 0 | 3600 | sec |  | AL_MSD_LL_TC_CHO | 60 | AL_MSD_LL_TC_CHO
|  |  | F.O. Dosing System | DEL_AL_NOT_HH_FM_FO | Dosing F.O. flowmeter High-High |  | 100 | 0 | 3600 | sec |  | AL_NOT_HH_FM_FO | 61 | AL_NOT_HH_FM_FO
|  |  |  | DEL_AL_NOT_HO_FM_FO | Dosing F.O. flowmeter High |  | 100 | 0 | 3600 | sec |  | AL_NOT_HO_FM_FO | 62 | AL_NOT_HO_FM_FO
|  |  |  | DEL_AL_NOT_ER_FM_FO | Dosing F.O. Flow Deviation |  | 120 | 0 | 3600 | sec |  | AL_NOT_ER_FM_FO | 63 | AL_NOT_ER_FM_FO
|  |  |  | DEL_AL_DEN_LO_PT_SFOI | Supply, F.O. inlet PT Low |  | 2 | 0 | 3600 | sec |  | AL_DEN_LO_PT_SFOI | 64 | AL_DEN_LO_PT_SFOI
|  |  |  | DEL_AL_DEN_HH_PT_SFOO | Supply, F.O. outlet PT High-High |  | 10 | 0 | 3600 | sec |  | AL_DEN_HH_PT_SFOO | 65 | AL_DEN_HH_PT_SFOO
|  |  |  | DEL_AL_NOT_HO_PT_SFOO | Supply, F.O. outlet PT High |  | 10 | 0 | 3600 | sec |  | AL_NOT_HO_PT_SFOO | 66 | AL_NOT_HO_PT_SFOO
|  |  |  | DEL_AL_NOT_LO_PT_SFOO | Supply, F.O. outlet PT Low |  | 10 | 0 | 3600 | sec |  | AL_NOT_LO_PT_SFOO | 67 | AL_NOT_LO_PT_SFOO
|  |  |  | DEL_AL_NOT_LL_PT_SFOO | Supply, F.O. outlet PT Low-Low |  | 10 | 0 | 3600 | sec |  | AL_NOT_LL_PT_SFOO | 68 | AL_NOT_LL_PT_SFOO
|  |  |  | DEL_AL_DEN_HH_PT_DFOI | Dosing F.O. inlet PT High-High |  | 10 | 0 | 3600 | sec |  | AL_DEN_HH_PT_DFOI | 69 | AL_DEN_HH_PT_DFOI
|  |  |  | DEL_AL_NOT_HO_PT_DFOI | Dosing F.O. inlet PT High |  | 10 | 0 | 3600 | sec |  | AL_NOT_HO_PT_DFOI | 70 | AL_NOT_HO_PT_DFOI
|  |  |  | DEL_AL_NOT_LO_PT_DFOI | Dosing F.O. inlet PT Low |  | 10 | 0 | 3600 | sec |  | AL_NOT_LO_PT_DFOI | 71 | AL_NOT_LO_PT_DFOI
|  |  |  | DEL_AL_DEN_LL_PT_DFOI | Dosing F.O. inlet PT Low-Low |  | 10 | 0 | 3600 | sec |  | AL_DEN_LL_PT_DFOI | 72 | AL_DEN_LL_PT_DFOI
|  |  |  | DEL_AL_NOT_LO_PT_DFOM | Dosing F.O. mid PT Low |  | 10 | 0 | 3600 | sec |  | AL_NOT_LO_PT_DFOM | 73 | AL_NOT_LO_PT_DFOM
|  |  |  | DEL_AL_DEN_LL_PT_DFOM | Dosing F.O. mid PT Low-Low |  | 10 | 0 | 3600 | sec |  | AL_DEN_LL_PT_DFOM | 74 | AL_DEN_LL_PT_DFOM
|  |  |  | DEL_AL_NOT_LO_PT_DFOO | Dosing F.O. outlet PT Low |  | 10 | 0 | 3600 | sec |  | AL_NOT_LO_PT_DFOO | 75 | AL_NOT_LO_PT_DFOO
|  |  |  | DEL_AL_DEN_LL_PT_DFOO | Dosing F.O. outlet PT Low-Low |  | 10 | 0 | 3600 | sec |  | AL_DEN_LL_PT_DFOO | 76 | AL_DEN_LL_PT_DFOO
|  |  |  | DEL_AL_NOT_LO_PT_DAI | Dosing air inlet PT Low |  | 10 | 0 | 3600 | sec |  | AL_NOT_LO_PT_DAI | 77 | AL_NOT_LO_PT_DAI
|  |  |  | DEL_AL_DEN_LL_PT_DAI | Dosing air inlet PT Low-Low |  | 10 | 0 | 3600 | sec |  | AL_DEN_LL_PT_DAI | 78 | AL_DEN_LL_PT_DAI
|  |  |  | DEL_AL_NOT_LO_PT_DAO | Dosing air outlet PT Low |  | 10 | 0 | 3600 | sec |  | AL_NOT_LO_PT_DAO | 79 | AL_NOT_LO_PT_DAO
|  |  |  | DEL_AL_DEN_LL_PT_DAO | Dosing air outlet PT Low-Low |  | 10 | 0 | 3600 | sec |  | AL_DEN_LL_PT_DAO | 80 | AL_DEN_LL_PT_DAO
|  |  | Burner System |  |  |  |  | 0 | 3600 | sec
[8 empty] | 0 | 3600 | sec
Safety _Threshold (MOCS Main) |  | Threshold | MOCS(Main) | THR_AL_VSD_ER_RTV_FA | RTV Fail |  | 10 | 0 | 100 | % |  | AL_VSD_ER_RTV_FA | 39 | AL_VSD_ER_RTV_FA
|  |  |  | THR_AL_VSD_ER_RTV_DV | RTV Deviation |  | 2 | 0 | 100 | % |  | AL_VSD_ER_RTV_DV | 40 | AL_VSD_ER_RTV_DV
|  |  |  | THR_AL_DEN_HH_PDT_CH | MOCS Chamber PDT High-High |  | 33 | 0 | 100 | mbar |  | AL_DEN_HH_PDT_CH | 41 | AL_DEN_HH_PDT_CH
|  |  |  | THR_AL_NOT_HO_PDT_CH | MOCS Chamber PDT High |  | 30 | 0 | 100 | mbar |  | AL_NOT_HO_PDT_CH | 42 | AL_NOT_HO_PDT_CH
|  |  |  | THR_AL_DEN_LO_PDT_CH | MOCS Chamber PDT Low |  | 20 | 0 | 100 | mbar |  | AL_DEN_LO_PDT_CH | 43 | AL_NRD_LO_PDT_CH
|  |  |  | THR_AL_MSD_HH_PDT_RBV | RBV PDT High-High |  | 80 | 0 | 100 | mbar |  | AL_MSD_HH_PDT_RBV | 44 | AL_MSD_HH_PDT_RBV
|  |  |  | THR_AL_NOT_HO_PDT_RBV | RBV PDT High |  | 70 | 0 | 100 | mbar |  | AL_NOT_HO_PDT_RBV | 45 | AL_NOT_HO_PDT_RBV
|  |  |  | THR_AL_NOT_HH_PDT_RTV | RTV PDT High-High |  | 0.7 | 0 | 5 | bar |  | AL_NOT_HH_PDT_RTV | 46 | AL_NOT_HH_PDT_RTV
|  |  |  | THR_AL_NOT_HO_PDT_RTV | RTV PDT High |  | 0.5 | 0 | 5 | bar |  | AL_NOT_HO_PDT_RTV | 47 | AL_NOT_HO_PDT_RTV
|  |  |  | THR_AL_NOT_LO_PDT_RTV | RTV PDT Low |  | 0.05 | 0 | 5 | bar |  | AL_NOT_LO_PDT_RTV | 48 | AL_NOT_LO_PDT_RTV
|  |  |  | THR_AL_MSD_HH_TC_CHI | Chamber Inlet01 Temp High_High |  | 620 | 0 | 800 | degC |  | AL_MSD_HH_TC_CHI | 49 | AL_MSD_HH_TC_CHI
|  |  |  | THR_AL_NOT_HO_TC_CHI | Chamber Inlet01 Temp High |  | 600 | 0 | 800 | degC |  | AL_NOT_HO_TC_CHI | 50 | AL_NOT_HO_TC_CHI
|  |  |  | THR_AL_NOT_LO_TC_CHI | Chamber Inlet01 Temp Low |  | 300 | 0 | 800 | degC |  | AL_NOT_LO_TC_CHI | 51 | AL_NOT_LO_TC_CHI
|  |  |  | THR_AL_MSD_LL_TC_CHI | Chamber Inlet01 Temp Low-Low |  | 200 | 0 | 800 | degC |  | AL_MSD_LL_TC_CHI | 52 | AL_MSD_LL_TC_CHI
|  |  |  | THR_AL_MSD_HH_TC_CHM | Chamber Mid01 Temp High-High |  | 620 | 0 | 800 | degC |  | AL_MSD_HH_TC_CHM | 53 | AL_MSD_HH_TC_CHM
|  |  |  | THR_AL_NOT_HO_TC_CHM | Chamber Mid01 Temp High |  | 600 | 0 | 800 | degC |  | AL_NOT_HO_TC_CHM | 54 | AL_NOT_HO_TC_CHM
|  |  |  | THR_AL_NOT_LO_TC_CHM | Chamber Mid01 Temp Low |  | 300 | 0 | 800 | degC |  | AL_NOT_LO_TC_CHM | 55 | AL_NOT_LO_TC_CHM
|  |  |  | THR_AL_MSD_LL_TC_CHM | Chamber Mid01 Temp Low-Low |  | 200 | 0 | 800 | degC |  | AL_MSD_LL_TC_CHM | 56 | AL_MSD_LL_TC_CHM
|  |  |  | THR_AL_MSD_HH_TC_CHO | Chamber Outlet01 Temp High-High |  | 620 | 0 | 800 | degC |  | AL_MSD_HH_TC_CHO | 57 | AL_MSD_HH_TC_CHO
|  |  |  | THR_AL_NOT_HO_TC_CHO | Chamber Outlet01 Temp High |  | 600 | 0 | 800 | degC |  | AL_NOT_HO_TC_CHO | 58 | AL_NOT_HO_TC_CHO
|  |  |  | THR_AL_NOT_LO_TC_CHO | Chamber Outlet01 Temp Low |  | 300 | 0 | 800 | degC |  | AL_NOT_LO_TC_CHO | 59 | AL_NOT_LO_TC_CHO
|  |  |  | THR_AL_MSD_LL_TC_CHO | Chamber Outlet01 Temp Low-Low |  | 200 | 0 | 800 | degC |  | AL_MSD_LL_TC_CHO | 60 | AL_MSD_LL_TC_CHO
Safety _Threshold (F.O. Dosing) |  |  | F.O. Dosing System | THR_AL_NOT_HH_FM_FO | Dosing F.O. flowmeter High-High |  | 160 | 0 | 100 | l/h |  | AL_NOT_HH_FM_FO | 61 | AL_NOT_HH_FM_FO
|  |  |  | THR_AL_NOT_HO_FM_FO | Dosing F.O. flowmeter High |  | 120 | 0 | 100 | l/h |  | AL_NOT_HO_FM_FO | 62 | AL_NOT_HO_FM_FO
|  |  |  | THR_AL_NOT_ER_FM_FO | Dosing F.O. Flow Deviation |  | 5 | 0 | 100 | % |  | AL_NOT_ER_FM_FO | 63 | AL_NOT_ER_FM_FO
|  |  |  | THR_AL_DEN_LO_PT_SFOI | Supply, F.O. inlet PT Low |  | -0.2 | -1 | 5 | bar |  | AL_DEN_LO_PT_SFOI | 64 | AL_DEN_LO_PT_SFOI
|  |  |  | THR_AL_DEN_HH_PT_SFOO | Supply, F.O. outlet PT High-High |  | 12 | 0 | 16 | bar |  | AL_DEN_HH_PT_SFOO | 65 | AL_DEN_HH_PT_SFOO
|  |  |  | THR_AL_NOT_HO_PT_SFOO | Supply, F.O. outlet PT High |  | 11 | 0 | 16 | bar |  | AL_NOT_HO_PT_SFOO | 66 | AL_NOT_HO_PT_SFOO
|  |  |  | THR_AL_NOT_LO_PT_SFOO | Supply, F.O. outlet PT Low |  | 5 | 0 | 16 | bar |  | AL_NOT_LO_PT_SFOO | 67 | AL_NOT_LO_PT_SFOO
|  |  |  | THR_AL_NOT_LL_PT_SFOO | Supply, F.O. outlet PT Low-Low |  | 4 | 0 | 16 | bar |  | AL_NOT_LL_PT_SFOO | 68 | AL_NOT_LL_PT_SFOO
|  |  |  | THR_AL_DEN_HH_PT_DFOI | Dosing F.O. inlet PT High-High |  | 12 | 0 | 16 | bar |  | AL_DEN_HH_PT_DFOI | 69 | AL_DEN_HH_PT_DFOI
|  |  |  | THR_AL_NOT_HO_PT_DFOI | Dosing F.O. inlet PT High |  | 11 | 0 | 16 | bar |  | AL_NOT_HO_PT_DFOI | 70 | AL_NOT_HO_PT_DFOI
|  |  |  | THR_AL_NOT_LO_PT_DFOI | Dosing F.O. inlet PT Low |  | 5 | 0 | 10 | bar |  | AL_NOT_LO_PT_DFOI | 71 | AL_NOT_LO_PT_DFOI
|  |  |  | THR_AL_DEN_LL_PT_DFOI | Dosing F.O. inlet PT Low-Low |  | 4 | 0 | 10 | bar |  | AL_DEN_LL_PT_DFOI | 72 | AL_DEN_LL_PT_DFOI
|  |  |  | THR_AL_NOT_LO_PT_DFOM | Dosing F.O. mid PT Low |  | 5 | 0 | 10 | bar |  | AL_NOT_LO_PT_DFOM | 73 | AL_NOT_LO_PT_DFOM
|  |  |  | THR_AL_DEN_LL_PT_DFOM | Dosing F.O. mid PT Low-Low |  | 4 | 0 | 10 | bar |  | AL_DEN_LL_PT_DFOM | 74 | AL_DEN_LL_PT_DFOM
|  |  |  | THR_AL_NOT_LO_PT_DFOO | Dosing F.O. outlet PT Low |  | 4 | 0 | 10 | bar |  | AL_NOT_LO_PT_DFOO | 75 | AL_NOT_LO_PT_DFOO
|  |  |  | THR_AL_DEN_LL_PT_DFOO | Dosing F.O. outlet PT Low-Low |  | 3 | 0 | 10 | bar |  | AL_DEN_LL_PT_DFOO | 76 | AL_DEN_LL_PT_DFOO
|  |  |  | THR_AL_NOT_LO_PT_DAI | Dosing air inlet PT Low |  | 4 | 0 | 10 | bar |  | AL_NOT_LO_PT_DAI | 77 | AL_NOT_LO_PT_DAI
|  |  |  | THR_AL_DEN_LL_PT_DAI | Dosing air inlet PT Low-Low |  | 3.5 | 0 | 10 | bar |  | AL_DEN_LL_PT_DAI | 78 | AL_DEN_LL_PT_DAI
|  |  |  | THR_AL_NOT_LO_PT_DAO | Dosing air outlet PT Low |  | 3 | 0 | 10 | bar |  | AL_NOT_LO_PT_DAO | 79 | AL_NOT_LO_PT_DAO
|  |  |  | THR_AL_DEN_LL_PT_DAO | Dosing air outlet PT Low-Low |  | 2.5 | 0 | 10 | bar |  | AL_DEN_LL_PT_DAO | 80 | AL_DEN_LL_PT_DAO