## 1_Flag Definition
h
Tag | Flags | Tag. | Condtion | [5 empty] | T/F | Remark
a | Engine Start Flag = TRUE |  | Engine RPM ≥ 30 | [5 empty] | T | Engine RPM data via Modbus from ECU
b | Engine running Flag = TRUE |  | Engine RPM ≥ 850 | [5 empty] | T | Engine RPM data via Modbus from ECU
c | Gas fuel Flag = TRUE |  | AND | OR | Fuel Mode == 3 |  |  |  | T | 3: GAS, Fuel Mode data via Modbus from ECU
|  |  |  | OR | Fuel Mode == 5 |  |  |  | T | 5: GAS.MSS, Fuel Mode data via Modbus from ECU
|  |  | AND | Diesel Actuator Rack Position ≤ 2 |  |  |  |  | T | Gas Position = 2%, data via Modbus from ECU
d | F.O. Pump Unit Status Flag = TRUE |  | OR | Heating Unit == N/A |  |  |  |  | T
|  |  | OR | Heating Unit == FODS |  |  |  |  | T
|  |  |  | OR | F.O. Pump Controller == Yard |  |  |  | T
|  |  |  | OR | AND | F.O. Pump Controller == MOCS |  |  | T
[5 empty] | AND | OR | MOCS Selector Switch = Local |  | T
[6 empty] | OR | AND | MOCS Selector Switch = Remote | T
[7 empty] | AND | F.O. Pump Auto mode | T
f | MOCS Ready Flag = TRUE |  | AND | Engine Running Flagb |  |  |  |  | T | Engine RPM ≥ 850
|  |  | AND | Gas Fuel Flagc |  |  |  |  | T | (Fuel Mode == 3 or 5) and (Diesel Actuator Rack Position ≤ 2)
|  |  | AND | Low Sulfur Fuel Supplied Signal |  |  |  |  | T | DI1_01
|  |  | AND | MSS Normal Flagd |  |  |  |  | T | (Engine Load ≥ 50) or ( (Engine Load < 50) and (Engine Load ≥ [MOCSMinEngineLoad]) and (MSS Normal Flag = TRUE)
|  |  | AND | F.O. Pump Unit Status Flag |  |  |  |  | T
|  |  | AND | TMB Flage |  |  |  |  | F | TMB: Transient MOCS Bypass, hold TRUE Flag for [TMBFlagFallingDelay]
|  |  | AND | MOCS Lock Flag |  |  |  |  | F | Sheet 1_Flag Definition 참조: MOCS Not Ready(Lock) Alarm
g | Heating unit running Flag = TRUE |  | OR | AND | Heating System = F.O. Dosing System |  |  |  | T | HMI
|  |  |  | AND | OR | FODS Cooling State |  |  | T
[5 empty] | OR | FODS Dosing State |  |  | T
[5 empty] | OR | FODS Flushing State |  |  | T
|  |  | OR | AND | Heating System = Burner System |  |  |  | T | HMI
[5 empty] | OR | BS Active |  |  | T
[5 empty] | OR | BS Cooling |  |  | T
[5 empty] | OR | BS Purging |  |  | T
h | Chamber warm-up Flag = TRUE |  | AND | Mixer Inlet Temp - Chamber Inlet01 temp ≤ [HUReadyDTemp] |  |  |  |  | T | AI1_04, AI1_05, HUReadyChITemp = 300
|  |  | AND | Mixer Inlet Temp ≥ [HUReadyHUITemp] |  |  |  |  | T | AI1_04, HUReadyHUITemp = 300
|  |  | AND | Chamber Inlet01 Temp ≥ [HUReadyChITemp] |  |  |  |  | T | AI1_05, HUReadyChITemp = 300
|  |  | AND | Chamber Mid01 Temp ≥ [HUReadyChMTemp] |  |  |  |  | T | AI1_06, HUReadyChMTemp = 300
|  |  | AND | Chamber Outlet01 Temp ≥ [HUReadyChOTemp] |  |  |  |  | T | AI1_07, HUReadyChOTemp = 300
i | No.# F.O. Supply Pump |  | OR | No.# F.O. supply pump Not remote Alarm |  |  |  |  | T
| Breakdown Flag = TRUE |  | OR | No.# F.O. supply pump Abnormal Alarm |  |  |  |  | T
|  |  | OR | No.# F.O. supply pump Fail Alarm |  |  |  |  | T
|  |  | OR | AND | No.# F.O. supply pump = Master Pump |  |  |  | T
|  |  |  | AND | No.# F.O. supply pump Running Signal |  |  |  | T | DI2_4, DI2_7
|  |  |  | AND | Supply, F.O. outlet PT Low-Low Alarm |  |  |  | T | AL_NOT_LL_PT_SFOO
MOCS alarm information table_R9.0.xlsx
| Sheet: MOCS Valve SD | Alarm Tag. | Condtion | [5 empty] | T/F | Remark
| MOCS Valve SD Alarm Flag = TRUE | AL_VSD_FA_MBV | OR | MOCS Em'cy stop |  |  |  |  | T
| (MOCS Valve SD Alarm Check) | AL_VSD_SF_MBV | OR | RSV Fail |  |  |  |  | T
|  | AL_VSD_FA_MTV | OR | RSV Feedback S/F |  |  |  |  | T
|  | AL_VSD_FA_MTV | OR | RBV Fail |  |  |  |  | T
|  | AL_VSD_SF_MTV | OR | RBV Feedback S/F |  |  |  |  | T
|  |  | OR | RTV Feedback S/F |  |  |  |  | T
|  |  | OR | RTV Fail |  |  |  |  | T
|  | AL_VSD_UD_MSV | OR | RTV Deviation |  |  |  |  | T
| Sheet: MOCS SD | Alarm Tag. | Condtion | [5 empty] | T/F | Remark
| MOCS SD Alarm Flag = TRUE | AL_MSD_AB_MS01 | OR | Engine Sudden Diesel Transfer |  |  |  |  | T
| (MOCS SD Alarm Check) | AL_MSD_UD_EG01 | OR | Engine Stop(Gas mode) |  |  |  |  | T
|  |  | OR | Communication Fail with Engine |  |  |  |  | T
|  |  | OR | RBV PDT S/F |  |  |  |  | T
|  |  | OR | RBV PDT High-High |  |  |  |  | T
|  |  | OR | Chamber Inlet01 Temp High_High |  |  |  |  | T
|  |  | OR | Chamber Inlet01 Temp Low-Low |  |  |  |  | T
|  |  | OR | Chamber Mid01 Temp High-High |  |  |  |  | T
|  |  | OR | Chamber Mid01 Temp Low-Low |  |  |  |  | T
|  |  | OR | Chamber Outlet01 Temp High-High |  |  |  |  | T
|  |  | OR | Chamber Outlet01 Temp Low-Low |  |  |  |  | T
|  |  | OR | Low Sulfur Fuel Supply fail while the MOCS is working |  |  |  |  | T
|  |  | OR | MSS Normal Fail |  |  |  |  | T
|  |  | OR | TMB Time out |  |  |  |  | T
|  | AL_MSD_UD_EG02 | OR | Remote Stop command Input while TMB State(except TMB Engage) |  |  |  |  | T
| Sheet: MOCS DE | Alarm Tag. | Condtion | [5 empty] | T/F | Remark
| MOCS DE Alarm Flag = TRUE | AL_DEN_AB_BN03 | OR | Dosing F.O. Flow Deviation Time out |  |  |  |  | T
| (MOCS DE Alarm Check) | AL_DEN_UD_BN04 | OR | Dosing F.O. Limit Saturation Time out |  |  |  |  | T
|  | AL_DEN_HH_PDT01 | OR | Dosing F.O. inlet Temp. High-High |  |  |  |  | T
|  |  | OR | Burner system Not Ready |  |  |  |  | T
|  |  | OR | Buner major Alarm |  |  |  |  | T
|  |  | OR | Buner Fail |  |  |  |  | T
|  |  | OR | MOCS Chamber PDT S/F |  |  |  |  | T
|  |  | OR | Mixer Inlet Temp S/F |  |  |  |  | T
|  |  | OR | Chamber Inlet01 Temp S/F |  |  |  |  | T
|  |  | OR | Chamber Outlet01 Temp S/F |  |  |  |  | T
|  |  | OR | Supply, F.O. inlet PT S/F |  |  |  |  | T
|  |  | OR | Supply, F.O. outlet PT S/F |  |  |  |  | T
|  |  | OR | Dosing F.O. inlet PT S/F |  |  |  |  | T
|  |  | OR | Dosing F.O. mid PT S/F |  |  |  |  | T
|  |  | OR | Dosing F.O. outlet PT S/F |  |  |  |  | T
|  |  | OR | Dosing air inlet PT S/F |  |  |  |  | T
|  |  | OR | Dosing air outlet PT S/F |  |  |  |  | T
|  |  | OR | MOCS Chamber PDT High-High |  |  |  |  | T
|  |  | OR | MOCS Chamber PDT Low |  |  |  |  | T
|  |  | OR | Supply, F.O. inlet PT Low |  |  |  |  | T
|  |  | OR | Supply, F.O. outlet PT High-High |  |  |  |  | T
|  |  | OR | Dosing F.O. inlet PT High-High |  |  |  |  | T
|  |  | OR | Dosing F.O. inlet PT Low-Low |  |  |  |  | T
|  |  | OR | Dosing F.O. mid PT Low-Low |  |  |  |  | T
|  |  | OR | Dosing F.O. outlet PT Low-Low |  |  |  |  | T
|  |  | OR | Dosing air inlet PT Low-Low |  |  |  |  | T
|  |  | OR | Dosing air outlet PT Low-Low |  |  |  |  | T
|  |  | OR | AND | No.1 F.O. Supply Pump Breakdown Flag |  |  |  | T
|  | AL_DEN_UD_CM01 |  | AND | No.2 F.O. Supply Pump Breakdown Flag |  |  |  | T
| Sheet: MOCS NR(Lock) | Alarm Tag. | Condtion | [5 empty] | T/F | Remark
| *****MOCS Lock Flag = TRUE | AL_MSD_AB_MS01 | OR | MOCS Em'cy stop |  |  |  |  | T
|  |  | OR | Engine Sudden Diesel Transfer |  |  |  |  | T
|  |  | OR | Engine Stop(Gas mode) |  |  |  |  | T
|  |  | OR | Communication Fail with Engine |  |  |  |  | T
|  |  | OR | RSV Fail |  |  |  |  | T
|  |  | OR | RSV Feedback S/F |  |  |  |  | T
|  |  | OR | RBV Fail |  |  |  |  | T
|  |  | OR | RBV Feedback S/F |  |  |  |  | T
|  |  | OR | Dosing F.O. inlet Temp. High-High |  |  |  |  | T
|  |  | OR | Burner system Not Ready |  |  |  |  | T
|  |  | OR | Buner major Alarm |  |  |  |  | T
|  |  | OR | Buner Fail |  |  |  |  | T
|  |  | OR | RTV Feedback S/F |  |  |  |  | T
|  |  | OR | MOCS Chamber PDT S/F |  |  |  |  | T
|  |  | OR | RBV PDT S/F |  |  |  |  | T
|  |  | OR | Mixer Inlet Temp S/F |  |  |  |  | T
|  |  | OR | Chamber Inlet01 Temp S/F |  |  |  |  | T
|  |  | OR | Chamber Outlet01 Temp S/F |  |  |  |  | T
|  |  | OR | Supply, F.O. inlet PT S/F |  |  |  |  | T
|  |  | OR | Supply, F.O. outlet PT S/F |  |  |  |  | T
|  |  | OR | Dosing F.O. inlet PT S/F |  |  |  |  | T
|  |  | OR | Dosing F.O. mid PT S/F |  |  |  |  | T
|  |  | OR | Dosing F.O. outlet PT S/F |  |  |  |  | T
|  |  | OR | Dosing air inlet PT S/F |  |  |  |  | T
|  |  | OR | Dosing air outlet PT S/F |  |  |  |  | T
|  |  | OR | RTV Fail |  |  |  |  | T
|  |  | OR | RTV Deviation |  |  |  |  | T
|  |  | OR | MOCS Chamber PDT High-High |  |  |  |  | T
|  |  | OR | MOCS Chamber PDT Low |  |  |  |  | T
|  |  | OR | RBV PDT High-High |  |  |  |  | T
|  |  | OR | Supply, F.O. inlet PT Low |  |  |  |  | T
|  |  | OR | Supply, F.O. outlet PT High-High |  |  |  |  | T
|  |  | OR | Dosing air inlet PT Low-Low |  |  |  |  | T
|  |  | OR | Low Sulfur Fuel Supply fail while the MOCS is working |  |  |  |  | T
|  |  | OR | MSS Normal Fail |  |  |  |  | T
|  |  | OR | TMB Time out |  |  |  |  | T
|  |  | OR | MOCS Not Ready |  |  |  |  | T
|  |  | OR | AND | No.1 F.O. Supply Pump Breakdown Flag |  |  |  | T
|  | AL_DEN_UD_CM01 |  | AND | No.2 F.O. Supply Pump Breakdown Flag |  |  |  | T