## History
Ver | Date | Description
R0.00 | 26.04.06 | 초안 작성(from Flowchart_state_LP MOCS_260403.xlsx)

## 0_Flowchart_Overview
Sheet List
0 | Flowchart_Overview
1 | Flag Definition
2 | MOCS Control Path
3 | FODS Control Path | FODS: Fuel Oil Dosing System

## 1_Flag Definition
h
Tag | Flags | Tag. | Condition | [5 empty] | T/F | Remark
a | Engine start Flag = TRUE |  | Engine speed >= 30 rpm | [5 empty] | T | Engine RPM data via Modbus from ECU
b | MOCS ready Flag = TRUE |  | AND | Engine running Flagc |  |  |  |  | T | Engine RPM ≥ 850
|  |  | AND | Gas fuel Flagd |  |  |  |  | T | (Fuel Mode == 3 or 5) and (Diesel Actuator Rack Position ≤ 2)
|  |  | AND | Low sulfur fuel supplied signal |  |  |  |  | T | DI1_01
|  |  | AND | F.O. pump unit status Flage |  |  |  |  | T
|  |  | AND | TMB Flagf |  |  |  |  | F | TMB: Transient MOCS Bypass, hold TRUE Flag for [TMBFlagFallingDelay]
|  |  | AND | MOCS lock alarm Flagz |  |  |  |  | F | Sheet 1_Flag Definition 참조: MOCS Not Ready(Lock) Alarm
c | Engine running Flag = TRUE |  | Engine speed >= 850 rpm | [5 empty] | T | Engine RPM data via Modbus from ECU
d | Gas fuel Flag = TRUE |  | AND | OR | Fuel mode == 3 |  |  |  | T | 3: GAS, Fuel Mode data via Modbus from ECU
| * communication with MCM |  |  | OR | Fuel mode == 5 |  |  |  | T | 5: GAS.MSS, Fuel Mode data via Modbus from ECU
|  |  | AND | Diesel actuator rack position <= 2 |  |  |  |  | T | Gas Position = 2%, data via Modbus from ECU
d | Gas fuel Flag = TRUE |  | AND | G/E Fuel mode(Gas) |  |  |  |  | T | 3: GAS, Fuel Mode data via Modbus from ECU
| * communication with AMS |  | AND | Diesel actuator rack position <= 2 |  |  |  |  | T | Gas Position = 2%, data via Modbus from ECU
e | F.O. pump unit status Flag = TRUE |  | OR | Heating Unit == N/A |  |  |  |  | T
|  |  | OR | Heating Unit == FODS |  |  |  |  | T
|  |  |  | OR | F.O. Pump Controller == Yard |  |  |  | T
|  |  |  | OR | AND | F.O. Pump Controller == MOCS |  |  | T
[5 empty] | AND | OR | MOCS Selector Switch = Local |  | T
[6 empty] | OR | AND | MOCS Selector Switch = Remote | T
[7 empty] | AND | F.O. Pump Auto mode | T
f | TMB Flag = TRUE |  | OR | MSS normal Flagg |  |  |  |  | F
| [TMBFlagFallingDelay] |  | OR | Load change Flagh |  |  |  |  | T
g | MSS normal Flag = TRUE |  | OR | Engine load >= [MOCSReadyEGLoad] |  |  |  |  | T | MOCS Ready Engine Load = 50%, Engine Load data via Modbus from ECU
| hold TRUE Flag for |  | OR | AND | Engine load < [MOCSReadyEGLoad] |  |  |  | T | Engine Load data via Modbus from ECU
| [MSSNormalFallingDelay] |  |  | AND | Engine load >= [MOCSMinEGLoad] |  |  |  | T | Engine Load data via Modbus from ECU
|  |  |  | AND | G/E MSS Run |  |  |  | T | MSS Run data via Modbus from ECU
h | Load change Flag = TRUE |  |  | ¦Mean EG load(Current) - Mean EG load([ComparePoint] sec ago)¦ /[ComparePoint] >= [LoadChangeThreshold] |  |  |  |  | T | Engine Load data via Modbus from ECU, averaged engine load over [MovAvgPeriod] seconds
i | Chamber warm-up Flag = TRUE |  | AND | Injection pipe inlet Temp - Chamber inlet Temp <= [WrmUpDiffTemp] |  |  |  |  | T | AI1_04, AI1_05, HUReadyChITemp = 300
|  |  | AND | Injection pipe inlet Temp >= [WrmUpInjPipTemp] |  |  |  |  | T | AI1_04, HUReadyHUITemp = 300
|  |  | AND | Chamber inlet Temp >= [WrmUpChmbInlTemp] |  |  |  |  | T | AI1_05, HUReadyChITemp = 300
|  |  | AND | Chamber middle Temp >= [WrmUpChmbMidTemp] |  |  |  |  | T | AI1_06, HUReadyChMTemp = 300
|  |  | AND | Chamber outlet Temp >= [WrmUpChmbOutlTemp] |  |  |  |  | T | AI1_07, HUReadyChOTemp = 300
j | Heating unit running Flag = TRUE |  | OR | AND | Heating System = F.O. Dosing System |  |  |  | T | HMI
|  |  |  | AND | OR | FODS Cooling State |  |  | T
[5 empty] | OR | FODS Dosing State |  |  | T
[5 empty] | OR | FODS Flushing State |  |  | T
|  |  | OR | AND | Heating System = Burner System |  |  |  | T | HMI
[5 empty] | OR | BS Active |  |  | T
[5 empty] | OR | BS Cooling |  |  | T
[5 empty] | OR | BS Purging |  |  | T
k | No.# F.O. supply pump work |  | AND | No.# F.O. supply pump = Master Pump |  |  |  |  | T
| Flag = TRUE |  | AND | No.# F.O. supply pump Running Signal |  |  |  |  | T | DI2_4, DI2_7
|  |  | AND | Supply, F.O. outlet PT Low-Low Alarm |  |  |  |  | F | AL_NOT_LL_PT_SFOO
l | No.# F.O. supply pump not work |  | AND | No.# F.O. supply pump = Master Pump |  |  |  |  | T
| Flag = TRUE |  | AND | No.# F.O. supply pump Running Signal |  |  |  |  | T | DI2_4, DI2_7
|  |  | AND | Supply, F.O. outlet PT Low-Low Alarm |  |  |  |  | T | AL_NOT_LL_PT_SFOO
m | No.# F.O. supply pump breakdown |  | OR | No.# F.O. supply pump Not remote Alarm |  |  |  |  | T
| Flag = TRUE |  | OR | No.# F.O. supply pump Abnormal Alarm |  |  |  |  | T
|  |  | OR | No.# F.O. supply pump Fail Alarm |  |  |  |  | T
|  |  | OR | No.# F.O. Supply Pump Not Work Flagl |  |  |  |  | T
MOCS alarm information table_R9.0.xlsx
| Sheet: MOCS Valve SD | Alarm Tag. | Condtion | [5 empty] | T/F | Remark
w | MOCS valve SD alarm Flag = TRUE | AL_VSD_FA_MBV | OR | MOCS Em'cy stop |  |  |  |  | T
| (MOCS Valve SD Alarm Check) | AL_VSD_SF_MBV | OR | RSV Fail |  |  |  |  | T
|  | AL_VSD_FA_MTV | OR | RSV Feedback S/F |  |  |  |  | T
|  | AL_VSD_FA_MTV | OR | RBV Fail |  |  |  |  | T
|  | AL_VSD_SF_MTV | OR | RBV Feedback S/F |  |  |  |  | T
|  |  | OR | RTV Feedback S/F |  |  |  |  | T
|  |  | OR | RTV Fail |  |  |  |  | T
|  | AL_VSD_UD_MSV | OR | RTV Deviation |  |  |  |  | T
| Sheet: MOCS SD | Alarm Tag. | Condtion | [5 empty] | T/F | Remark
x | MOCS SD alarm Flag = TRUE | AL_MSD_AB_MS01 | OR | Engine Sudden Diesel Transfer |  |  |  |  | T
| (MOCS SD Alarm Check) | AL_MSD_UD_EG01 | OR | Engine Stop(Gas mode) |  |  |  |  | T
|  |  | OR | Communication Fail with Engine |  |  |  |  | T
|  |  | OR | RBV PDT S/F |  |  |  |  | T
|  |  | OR | RBV PDT High-High |  |  |  |  | T
|  |  | OR | Chamber Inlet01 Temp High_High |  |  |  |  | T
|  |  | OR | Chamber Inlet01 Temp Low-Low |  |  |  |  | T
|  |  | OR | Chamber Mid01 Temp High-High |  |  |  |  | T
|  |  | OR | Chamber Mid01 Temp Low-Low |  |  |  |  | T
|  |  | OR | Chamber Outlet01 Temp High-High |  |  |  |  | T
|  |  | OR | Chamber Outlet01 Temp Low-Low |  |  |  |  | T
|  |  | OR | Low Sulfur Fuel Supply fail while the MOCS is working |  |  |  |  | T
|  |  | OR | MSS Normal Fail |  |  |  |  | T
|  |  | OR | TMB Time out |  |  |  |  | T
|  | AL_MSD_UD_EG02 | OR | Remote Stop command Input while TMB State(except TMB Engage) |  |  |  |  | T
| Sheet: MOCS DE | Alarm Tag. | Condtion | [5 empty] | T/F | Remark
y | MOCS DE alarm Flag = TRUE | AL_DEN_AB_BN03 | OR | Dosing F.O. Flow Deviation Time out |  |  |  |  | T
| (MOCS DE Alarm Check) | AL_DEN_UD_BN04 | OR | Dosing F.O. Limit Saturation Time out |  |  |  |  | T
|  | AL_DEN_HH_PDT01 | OR | Dosing F.O. inlet Temp. High-High |  |  |  |  | T
|  |  | OR | Burner system Not Ready |  |  |  |  | T
|  |  | OR | Buner major Alarm |  |  |  |  | T
|  |  | OR | Buner Fail |  |  |  |  | T
|  |  | OR | MOCS Chamber PDT S/F |  |  |  |  | T
|  |  | OR | Mixer Inlet Temp S/F |  |  |  |  | T
|  |  | OR | Chamber Inlet01 Temp S/F |  |  |  |  | T
|  |  | OR | Chamber Outlet01 Temp S/F |  |  |  |  | T
|  |  | OR | Supply, F.O. inlet PT S/F |  |  |  |  | T
|  |  | OR | Supply, F.O. outlet PT S/F |  |  |  |  | T
|  |  | OR | Dosing F.O. inlet PT S/F |  |  |  |  | T
|  |  | OR | Dosing F.O. mid PT S/F |  |  |  |  | T
|  |  | OR | Dosing F.O. outlet PT S/F |  |  |  |  | T
|  |  | OR | Dosing air inlet PT S/F |  |  |  |  | T
|  |  | OR | Dosing air outlet PT S/F |  |  |  |  | T
|  |  | OR | MOCS Chamber PDT High-High |  |  |  |  | T
|  |  | OR | MOCS Chamber PDT Low |  |  |  |  | T
|  |  | OR | Supply, F.O. inlet PT Low |  |  |  |  | T
|  |  | OR | Supply, F.O. outlet PT High-High |  |  |  |  | T
|  |  | OR | Dosing F.O. inlet PT High-High |  |  |  |  | T
|  |  | OR | Dosing F.O. inlet PT Low-Low |  |  |  |  | T
|  |  | OR | Dosing F.O. mid PT Low-Low |  |  |  |  | T
|  |  | OR | Dosing F.O. outlet PT Low-Low |  |  |  |  | T
|  |  | OR | Dosing air inlet PT Low-Low |  |  |  |  | T
|  |  | OR | Dosing air outlet PT Low-Low |  |  |  |  | T
|  |  | OR | AND | No.1 F.O. Supply Pump Breakdown Flag |  |  |  | T
|  | AL_DEN_UD_CM01 |  | AND | No.2 F.O. Supply Pump Breakdown Flag |  |  |  | T
| Sheet: MOCS NR(Lock) | Alarm Tag. | Condtion | [5 empty] | T/F | Remark
z | *****MOCS lock alarm Flag = TRUE | AL_MSD_AB_MS01 | OR | MOCS Em'cy stop |  |  |  |  | T
|  |  | OR | Engine Sudden Diesel Transfer |  |  |  |  | T
|  |  | OR | Engine Stop(Gas mode) |  |  |  |  | T
|  |  | OR | Communication Fail with Engine |  |  |  |  | T
|  |  | OR | RSV Fail |  |  |  |  | T
|  |  | OR | RSV Feedback S/F |  |  |  |  | T
|  |  | OR | RBV Fail |  |  |  |  | T
|  |  | OR | RBV Feedback S/F |  |  |  |  | T
|  |  | OR | Dosing F.O. inlet Temp. High-High |  |  |  |  | T
|  |  | OR | Burner system Not Ready |  |  |  |  | T
|  |  | OR | Buner major Alarm |  |  |  |  | T
|  |  | OR | Buner Fail |  |  |  |  | T
|  |  | OR | RTV Feedback S/F |  |  |  |  | T
|  |  | OR | MOCS Chamber PDT S/F |  |  |  |  | T
|  |  | OR | RBV PDT S/F |  |  |  |  | T
|  |  | OR | Mixer Inlet Temp S/F |  |  |  |  | T
|  |  | OR | Chamber Inlet01 Temp S/F |  |  |  |  | T
|  |  | OR | Chamber Outlet01 Temp S/F |  |  |  |  | T
|  |  | OR | Supply, F.O. inlet PT S/F |  |  |  |  | T
|  |  | OR | Supply, F.O. outlet PT S/F |  |  |  |  | T
|  |  | OR | Dosing F.O. inlet PT S/F |  |  |  |  | T
|  |  | OR | Dosing F.O. mid PT S/F |  |  |  |  | T
|  |  | OR | Dosing F.O. outlet PT S/F |  |  |  |  | T
|  |  | OR | Dosing air inlet PT S/F |  |  |  |  | T
|  |  | OR | Dosing air outlet PT S/F |  |  |  |  | T
|  |  | OR | RTV Fail |  |  |  |  | T
|  |  | OR | RTV Deviation |  |  |  |  | T
|  |  | OR | MOCS Chamber PDT High-High |  |  |  |  | T
|  |  | OR | MOCS Chamber PDT Low |  |  |  |  | T
|  |  | OR | RBV PDT High-High |  |  |  |  | T
|  |  | OR | Supply, F.O. inlet PT Low |  |  |  |  | T
|  |  | OR | Supply, F.O. outlet PT High-High |  |  |  |  | T
|  |  | OR | Dosing air inlet PT Low-Low |  |  |  |  | T
|  |  | OR | Low Sulfur Fuel Supply fail while the MOCS is working |  |  |  |  | T
|  |  | OR | MSS Normal Fail |  |  |  |  | T
|  |  | OR | TMB Time out |  |  |  |  | T
|  |  | OR | MOCS Not Ready |  |  |  |  | T
|  |  | OR | AND | No.1 F.O. Supply Pump Breakdown Flag |  |  |  | T
|  | AL_DEN_UD_CM01 |  | AND | No.2 F.O. Supply Pump Breakdown Flag |  |  |  | T

## 2_MOCS Control Path
Path | Condtion |  |  |  | T/F | Remark
- |  | Initail State |  |  | T
1 - → Sealing | AND | OR | Engine Start Flaga (Engine RPM ≥ 30) |  | T | Engine RPM ≥ 30
|  | OR | Sealing CMD == Run |  | T | HMI button 입력
| AND | RTV PDT S/F Alarm |  |  | F | RTV PDT S/F MOCS Not ready - Sealing required | (AL_NOT_SF_PDT_RTVS)
| AND | V&S Unit Not Ready Alarm |  |  | F | 엔진연계시험 후 추가 여부 결정
2 | AND | MOCS Ready Flagf |  |  | T
Sealing → Engage | AND | OR | AND | MOCS Selector Switch = Remote | T | DI1_08 = True | FLAG_REMOTE_ENGAGE_CMD == 1
|  |  | AND | Remote Start Signal = On | T | DI1_09
|  | OR | AND | MOCS Selector Switch = Local | T | DI1_08 = False | FLAG_LOCAL_ENGAGE_CMD == 1
|  |  | AND | BYPASS VALVE SYSTEM CMD = MOCS line | T | HMI button 입력
3-1 | AND | RSV = Open |  |  | T
Engage → Active | AND | RTV = 100% |  |  | T
| AND | RBV = Close |  |  | T
| AND | Chamber Warm-up Flagh |  |  | T | 300
| AND | OR | MOCS Selector Switch = Remote |  | T | DI1_08 = True | FLAG_REMOTE_ENGAGE_CMD == 1
|  | OR | AND | MOCS Selector Switch = Local | T | DI1_08 = False | FLAG_LOCAL_ACTIVE_CMD == 1
|  |  | AND | F.O. SUPPLY UNIT CMD = RUN | T | HMI button 입력
3-2 | AND | MOCS Selector Switch = Local |  |  | T | 물리 button 입력 | FLAG_LOCAL_ENGAGE_CMD == 1 FLAG_LOCAL_ACTIVE_CMD == 0
Active → Engage | AND | BYPASS VALVE SYSTEM CMD = MOCS line |  |  | T | HMI button 입력
| AND | F.O. SUPPLY UNIT CMD = STOP |  |  | T | HMI button 입력
4, 8 | OR | MOCS DE Alarm Flag |  |  | T | Sheet 1_Flag Definition 참조
Engage/Active → Disengage | OR | OR | AND | MOCS Selector Switch = Remote | T | DI1_08 = True | FLAG_REMOTE_ENGAGE_CMD == 0
|  |  | AND | Remote Stop Signal = On | T | DI1_10
|  | OR | AND | MOCS Selector Switch = Local | T | DI1_08 = False | FLAG_LOCAL_ENGAGE_CMD == 0
|  |  | AND | BYPASS VALVE SYSTEM CMD = Bypass line | T | HMI button 입력
5, 10 ,12 | AND | Heating unit runing Flagg |  |  | F | Sheet 1_Flag Definition 참조
Disengage/MOCS Shutdown/ | AND | RBV = Open |  |  | T
Valve Shutdown → Air Venting | AND | RSV = Close |  |  | T
| AND | RTV = 0% |  |  | T
6 | OR | AND | MOCS Selector Switch = Remote |  | T | Venting duration = 600 sec
|  | AND | Venting Timer ≥ [VentDuration] |  | T
Air Venting → Sealing |  | AND | RTV = 0% |  | T
| OR | AND | MOCS Selector Switch = Local |  | T
|  | AND | VENTING MODE CMD = STOP |  | T | Venting 중 RTV n% open
7 | OR | AND | Engine Start Flaga |  | F | Sheet 1_Flag Definition 참조
Sealing → - | OR | AND | Sealing CMD == Run |  | F | HMI button 입력
| OR | RTV PDT S/F Alarm |  |  | T | (AL_NOT_SF_PDT_RTVS)
| OR | V&S Unit Not Ready Alarm |  |  | T | 엔진연계시험 후 추가 여부 결정
4, 8 | OR | MOCS DE Alarm Flag |  |  | T | Sheet 1_Flag Definition 참조
Engage/Active → Disengage | OR | OR | AND | MOCS Selector Switch = Remote | T | DI1_08 = True | FLAG_REMOTE_ENGAGE_CMD == 0
|  |  | AND | Remote Stop Signal = On | T | DI1_10
|  | OR | AND | MOCS Selector Switch = Local | T | DI1_08 = False | FLAG_LOCAL_ENGAGE_CMD == 0
|  |  | AND | BYPASS VALVE SYSTEM CMD = Bypass line | T | HMI button 입력
9 | OR | MOCS SD Alarm Flag |  |  | T | Sheet 1_Flag Definition 참조
Engage/Active/Disengage/TMB | OR | AND | MOCS State = TMB State |  | T | TMB Bypass/TMB Sealing/TMB Engage
→ MOCS Shutdown |  | AND | OR | Remote Stop Signal = On | T | DI1_10, MOCS SD Alarm
|  |  | OR | TMB Timer ≥ [TMBTimeoutThreshold] | T | 20 min, MOCS SD Alarm
5, 10 ,12 | AND | Heating unit runing Flagg |  |  | F | Sheet 1_Flag Definition 참조
Disengage/MOCS Shutdown/ | AND | RBV = Open |  |  | T
Valve Shutdown → Air Venting | AND | RSV = Close |  |  | T
| AND | RTV = 0% |  |  | T
11 | AND | Valve SD Alarm Flag |  |  | T | Sheet 1_Flag Definition 참조
All → Valve Shutdown | AND | Valve Shutdown State Flag |  |  | F | Valve Shutdown 후 Air venting/Sealing State에서 Valve Shutdown State로 재진입 방지
5, 10 ,12 | AND | Heating unit runing Flagg |  |  | F | Sheet 1_Flag Definition 참조
Disengage/MOCS Shutdown/ | AND | RBV = Open |  |  | T
Valve Shutdown → Air Venting | AND | RSV = Close |  |  | T
| AND | RTV = 0% |  |  | T
13 Valve Shutdown → - | - | Valve SD Alarm Flag |  |  | F | Sheet 1_Flag Definition 참조
14 | AND | AND | MOCS Selector Switch = Local |  | T | DI1_08 = False
-/Sealing → Air Venting |  | AND | VENTING MODE CMD = RUN |  | T | HMI button 입력
| AND | RBV = Open |  |  | T
| AND | RSV = Close |  |  | T
| AND | RTV = 0% |  |  | T
15 | OR | TMB Flage |  |  | T
Engage/Active → TMB Bypass (Transient MOCS Bypass) | OR | MSS Normal Flagd |  |  | F
16 | AND | TMB Timer ≥ [TMBBypassMinDuration] |  |  | T | 10 min
TMB Bypass → TMB Sealing | AND | Heating unit runing Flagg |  |  | F
17 | AND | TMB Flage |  |  | F
TMB Bypass/Sealing → TMB Engage | AND | MSS Normal Flagd |  |  | T
18 | AND | RSV = Open |  |  | T
TMB Engage → Engage | AND | RTV = 100% |  |  | T
| AND | RBV = Close |  |  | T
| AND | Chamber Warm-up Flagh |  |  | F
19 | AND | RSV = Open |  |  | T
TMB Engage → Active | AND | RTV = 100% |  |  | T
| AND | RBV = Close |  |  | T
| AND | Chamber Warm-up Flagh |  |  | T

## 3_FODS Control Path
Path | Condtion |  |  |  | T/F | Remark
FODS Stop |  | Initail State |  |  | T
1 | AND | Main State = Engage |  |  | T
FODS Stop → FODS Ready | AND | RSV = Open |  |  | T
2 | AND | Main State = Active |  |  | T
FODS Ready → FODS Cooling | AND | OR | AND | MOCS Selector Switch = Remote | T
|  |  | AND | Heating Unit Start/Run Action Command | T | Active State에서 조건이 맞을 경우 보내는 지령
|  | OR | AND | MOCS Selector Switch = Local | T | DI1_08 = False
|  |  | AND | F.O. DOSING UNIT CMD = RUN | T | HMI button 입력
3 | AND | Main State = Active |  |  | T
FODS Cooling → FODS Dosing | AND | FODS Cooling Timer > [FOCoolDuration] |  |  | T
4 | AND | OR | AND | MOCS Selector Switch = Remote | T | Active State 및 Disengage/MOCS Shutdown/Valve Shutdown/TMB Bypass State에서 지령
FODS Dosing → FODS Flushing |  |  | AND | Heating Unit Stop Action Command | T
|  | OR | AND | MOCS Selector Switch = Local | T
|  |  | AND | F.O. DOSING UNIT CMD = STOP | T
|  | OR | Ref F.O. Flowrate ≤ 0, for [LowRefQFOTimeout] |  | T | FLAG_FODS_DOSING_STOP_CONDITION = TRUE
|  | OR | F.O. Flowrate Setpoint = [QFOLowLimitValue], for [QFOLowLimitTimeout] |  | T
| AND | Dosing Stop Process Complete Flag |  |  | T
5 |  | DOC Flushing timer |  |  | T
FODS Flushing → FODS Ready |  | ≥ [FOReturnDelay] + [FOPurgingDuration]
6 | OR | Main State = Active |  |  | F
FODS Cooling → FODS Ready | OR | AND | Main State = Active |  | T
|  | AND | OR | & MOCS Selector Switch = Remote | T
|  |  |  | & Heating Unit Stop Action Command | T
|  |  | OR | & MOCS Selector Switch = Local | T
|  |  |  | & F.O. DOSING UNIT CMD = STOP | T | Active State 및 Disengage/MOCS Shutdown/Valve Shutdown/TMB Bypass State에서 지령
7 | AND | Main State = Engage |  |  | F
FODS Ready → FODS Stop | AND | Main State = Active |  |  | F
| AND | Main State = TMB |  |  | F
8 FODS Flushing → FODS Dosing | - | Heating Unit Start/Run Action Command |  |  | T | Active State에서 조건이 맞을 경우 보내는 지령

## 4_BS Control Path (hidden)
Path | Condtion |  |  | T/F | Remark
BS Stop |  | Initail State |  | T
1 | AND | Main State = Engage |  | T
BS Stop → BS Ready | AND | RSV = Open |  | T
| AND | Burner Ready Signal |  | T | DI3_02
2 | AND | Main State = Active |  | T
BS Ready → BS Active | AND | Heating Unit Start/Run Action Command |  | T
3 | AND | OR | Main State = Active | F
BS Active → BS Purging |  | OR | Heating Unit Stop Action Command | T
| AND | Burner Running Signal |  | F | DI3_03
4 |  | BS Purging timer |  | T
BS Purging → BS Ready |  | ≥ [PurgDuration]
5 | AND | Main State = Active |  | F
FODS Ready → FODS Stop | AND | Main State = Engage |  | F