## History
* 축약어 참고 MOCSAbbreviations.xlsx
* I 열 Unit 행, J 열 Variable Name 행은 SW 변수 생성용 - 지제시에서만 편집
Ver | Date | Description
R0.07 | 26.05.28 | MSC 실선 검증용 추가 센서 반영(No.# Module) 1. 온도 센서 1개 삭제: MOCS Inlet Temp 2. 압력 센서 4개 삭제: SCR Bypass Inlet Press (PT), SCR Bypass Inlet Press (PI), Engine Turbocharger Outlet Press (PT), Engine Turbocharger Outlet Press (PI) 3. 압력 센서 3개 추가: Engine Outlet Press, MOCS Outlet Press, MOCS Inlet Press
R0.06 | 26.04.30 | MSC 실선 검증용 추가 센서 반영(No.# Module) 1. 온도센서 5개 추가: MOCS OuletTemp, MOCS Inlet Temp, Engine Turbocharger Outlet Temp, SCR bypass inlet temp. sensor, SCR bypass outlet temp. sensor 2. 암력센서 4개 추가: SCR Bypass Inlet Press (PT), SCR Bypass Inlet Press (PI), Engine Turbocharger Outlet Press (PT), Engine Turbocharger Outlet Press (PI)
R0.05 | 26.03.31 | 1. Common Module Sheet DI1 ch.3 Low Sulfur fuel supplied (S=0.1%) Threhold, Delay 추가 2. Common Module Sheet DI1 ch.11, 14, 15 Threhold, Delay 추가
R0.04 | 26.03.31 | 1. I 열 Unit 행 MOCS/FODS/SCR 로 구분 2. J 열 Variable Name 행 추가(AS 변수명으로 사용) 3. No.# Module Sheet DI1 ch.16 No.# SCR Flush Run 임시 반영 3. No.# Module Sheet DO1 ch.14 No.# All Flow Through SCR 임시 반영

## LP MOCS 구성
with FODS
필요 I/O 개수 | [6 empty] | MOCS HW Configuration
common(F.O. Supply Unit) | [6 empty] | 모듈 | 모델명 | Common | No.# 기준 댓수 | 총 필요 모듈 수 (Common+No.#)
| 총 접점 | 사용 | 접점여분 | 필요 모듈 수 | 여분 모듈 수 | 합계 |  |  |  | 6
DI | 16 | 15 | 1 | 1 | 0 | 1 | CPU | 1686x | 1 | - | 1
DO | 16 | 7 | 9 | 1 | 0 | 1 | Serial Comm | CS1030 | 1 | - | 1
AI | 8 | 2 | 6 | 1 | 0 | 1 | power supply | PS9400 | - | 1 | 1
AO | 4 | 2 | 2 | 1 | 0 | 1 | power supply | PS3300 | - | 2 | 2
No.#(F.O Dosing Unit + Chamber Unit) | [6 empty] | buscontroller | BC0083 | - | 2 | 2
| 총 접점 | 사용 | 접점여분 | 필요 모듈 수 | 여분 모듈 수 | 합계 | Power Link Cable |  | - | 2 | 2
DI | 16 | 15 | 1 | 1 | 0 | 1 | DI | DIF371 | 1 | 6 | 7
DO | 16 | 13 | 3 | 1 | 0 | 1 | DO | DOF322 | 1 | 6 | 7
AI | 24 | 22 | 2 | 3 | 0 | 3 | AI | AI8321 | 1 | 18 | 19
AO | 4 | 2 | 2 | 1 | 0 | 1 | AO | AO4622 | 1 | 6 | 7
[7 empty] | hub | 0AC808.9-1 | 1 | - | 1
※ 개별에 AI 신호 여분이 1개로 추후 부족할 수 있으므로 여분으로 AI 모듈 추가. | [6 empty] | HMI | Beijer HMI | 1 | - | 1
※ power supply는 DO모듈 2대당 1대
※ 총 필요 모듈은 MOCS 3개 기준(최대 8대까지 확장 가능)
※Common은 공통 제어 부분으로 엔진 대수와 상관없이 1세트 필요함.
without FODS
필요 I/O 개수 | [6 empty] | MOCS HW Configuration
common(F.O. Supply Unit) | [6 empty] | 모듈 | 모델명 | Common | No.# 기준 댓수 | 총 필요 모듈 수 (Common+No.#)
| 총 접점 | 사용 | 접점여분 | 필요 모듈 수 | 여분 모듈 수 | 합계 |  |  |  | 6
DI | 16 | 0 | 16 | 1 | 0 | 1 | CPU | 1686x | 1 | - | 1
DO | 16 | 0 | 16 | 1 | 0 | 1 | Serial Comm | CS1030 | 1 | - | 1
AI | 0 | 0 | 0 | 0 | 0 | 0 | power supply | PS9400 | - | 1 | 1
AO | 0 | 0 | - | 0 | 0 | 0 | power supply | PS3300 | - | 2 | 2
No.#(F.O Dosing Unit + Chamber Unit) | [6 empty] | buscontroller | BC0083 | - | 2 | 2
| 총 접점 | 사용 | 접점여분 | 필요 모듈 수 | 여분 모듈 수 | 합계 | Power Link Cable |  | - | 2 | 2
DI | 16 | 0 | 16 | 1 | 0 | 1 | DI | DIF371 | 1 | 6 | 7
DO | 16 | 0 | 16 | 1 | 0 | 1 | DO | DOF322 | 0 | 12 | 12
AI | 16 | 0 | 16 | 2 | 0 | 2 | AI | AI8321 | 0 | 6 | 6
AO | 4 | 0 | 4 | 1 | 0 | 1 | AO | AO4622 | 0 | 0 | 0
[7 empty] | hub | 0AC808.9-1 | 1 | - | 1
[7 empty] | HMI | Beijer HMI | 1 | - | 1

## Module_Arr
No. | Model | Length | Type | Power consumption (W) |  | Remark | 2. 1 Door arrangement
|  |  |  | Bus | IO |  | 1) Total width |  | 800
1 | X20CP1686X | 150 | CPU | -7.5 |  |  | 2) Cable tray & Others width |  | 300
2 | X20CS1030 | 12.5 | RS485 | -0.01 | -1.44 |  | 3) Module width |  | 500
3 | X20PS9400 | 12.5 | Power | 7 | 240
4 | X20BC0083 | 37.5 | Bus | -2 | 0 | Controller | 3. With FODS moduel arrangement
5 | X20DIF371 | 12.5 | DI | -0.18 | -1.47 |  | 1st layer width |  | 381.5 | (Max. 500) |  |  |  |  | 2nd layer width |  | 450 | (Max. 500)
5 | X20DOF322 | 12.5 | DO | -0.28 | -95 |  | Model | Length | Type | Tag | Power consumption |  | Remained power |  | Model | Length | Type | Tag | Power consumption |  | Remained power
6 | X20AI8321 | 12.5 | AI | -0.01 | -1.37 | [5 empty] | Bus | IO | Bus | IO |  |  |  |  | Bus | IO | Bus | IO
7 | X20AO4622 | 12.5 | AO | -0.01 | -1.8 |  | X20CP1686X | 150 | CPU | CPU | -7.5 | 0 |  |  | X20BC0083 | 37.5 | Bus | BC2 | -2 | 0
8 | IE-SW-BLB-08-8TX | 44 |  |  |  | Ethernet hub, 별도 Power(2W) |  | 0 | 0 |  | 0 | 0 |  |  | X20PS9400 | 12.5 | Power | PS2 | 7 | 240 | 5 | 240
[7 empty] | X20BC0083 | 37.5 | Bus | BC1 | -2 | 0 | -2 | 0 | X20DIF371 | 12.5 | DI | 2DI1 | -0.18 | -1.47 | 4.82 | 238.53
[7 empty] | X20PS9400 | 12.5 | Power | PS1 | 7 | 240 | 5 | 240 | X20DOF322 | 12.5 | DO | 2DO1 | -0.28 | -95 | 4.54 | 143.53
[7 empty] | X20CS1030 | 12.5 | RS485 | RS485 | -0.01 | -1.44 | 4.99 | 238.56 | X20AI8321 | 12.5 | AI | 2AI1 | -0.01 | -1.37 | 4.53 | 142.16
[7 empty] | X20DIF371 | 12.5 | DI | 1CDI1 | -0.18 | -1.47 | 4.81 | 237.09 | X20AI8321 | 12.5 | AI | 2AI2 | -0.01 | -1.37 | 4.52 | 140.79
[7 empty] | X20DOF322 | 12.5 | DO | 1CDO1 | -0.28 | -95 | 4.53 | 142.09 | X20AI8321 | 12.5 | AI | 2AI3 | -0.01 | -1.37 | 4.51 | 139.42
[7 empty] | X20AI8321 | 12.5 | AI | 1CAI1 | -0.01 | -1.37 | 4.52 | 140.72 | X20AO4622 | 12.5 | AO | 2AO1 | -0.01 | -1.8 | 4.5 | 137.62
[7 empty] | X20AO4622 | 12.5 | AO | 1DI1 | -0.01 | -1.8 | 4.51 | 138.92 | X20DIF371 | 12.5 | DI | 3DI1 | -0.18 | -1.47 | 4.32 | 136.15
[7 empty] | X20DIF371 | 12.5 | DI | 1DO1 | -0.18 | -1.47 | 4.33 | 137.45 | X20DOF322 | 12.5 | DO | 3DO1 | -0.28 | -95 | 4.04 | 41.15
[7 empty] | X20DOF322 | 12.5 | DO | 1AI1 | -0.28 | -95 | 4.05 | 42.45 | X20AI8321 | 12.5 | AI | 3AI1 | -0.01 | -1.37 | 4.03 | 39.78
[7 empty] | X20AI8321 | 12.5 | AI | 1AI2 | -0.01 | -1.37 | 4.04 | 41.08 | X20AI8321 | 12.5 | AI | 3AI2 | -0.01 | -1.37 | 4.02 | 38.41
[7 empty] | X20AI8321 | 12.5 | AI | 1AI3 | -0.01 | -1.37 | 4.03 | 39.71 | X20AI8321 | 12.5 | AI | 3AI3 | -0.01 | -1.37 | 4.01 | 37.04
[7 empty] | X20AI8321 | 12.5 | AI | 1AO1 | -0.01 | -1.37 | 4.02 | 38.34 | X20AO4622 | 12.5 | AO | 3AO1 | -0.01 | -1.8 | 4 | 35.24
[7 empty] | X20AO4622 | 12.5 | AO |  | -0.01 | -1.8 | 4.01 | 36.54 | X20PS9400 | 12.5 | Power | PS3 | 7 | 240 | 11 | 275.24
[8 empty] | 0 | 0 |  | 0 | 0 | 4.01 | 36.54 | X20DIF371 | 12.5 | DI | 4DI1 | -0.18 | -1.47 | 10.82 | 273.77
[7 empty] | IE-SW-BLB-08-8TX | 44 | 0 |  | 0 | 0 | 4.01 | 36.54 | X20DOF322 | 12.5 | DO | 4DO1 | -0.28 | -95 | 10.54 | 178.77
[8 empty] | 0 | 0 |  | 0 | 0 | 4.01 | 36.54 | X20AI8321 | 12.5 | AI | 4AI1 | -0.01 | -1.37 | 10.53 | 177.4
[8 empty] | 0 | 0 |  | 0 | 0 | 4.01 | 36.54 | X20AI8321 | 12.5 | AI | 4AI2 | -0.01 | -1.37 | 10.52 | 176.03
[8 empty] | 0 | 0 |  | 0 | 0 | 4.01 | 36.54 | X20AI8321 | 12.5 | AI | 4AI3 | -0.01 | -1.37 | 10.51 | 174.66
[8 empty] | 0 | 0 |  | 0 | 0 | 4.01 | 36.54 | X20AO4622 | 12.5 | AO | 4AO1 | -0.01 | -1.8 | 10.5 | 172.86
[15 empty] | X20DIF371 | 12.5 | DI | 5DI1 | -0.18 | -1.47 | 10.32 | 171.39
[15 empty] | X20DOF322 | 12.5 | DO | 5DO1 | -0.28 | -95 | 10.04 | 76.39
[15 empty] | X20AI8321 | 12.5 | AI | 5AI1 | -0.01 | -1.37 | 10.03 | 75.02
[15 empty] | X20AI8321 | 12.5 | AI | 5AI2 | -0.01 | -1.37 | 10.02 | 73.65
[15 empty] | X20AI8321 | 12.5 | AI | 5AI3 | -0.01 | -1.37 | 10.01 | 72.28
[15 empty] | X20AO4622 | 12.5 | AO | 5AO1 | -0.01 | -1.8 | 10 | 70.48
[15 empty] | X20PS9400 | 12.5 | Power | PS4 | 7 | 240 | 17 | 310.48
[15 empty] | X20DIF371 | 12.5 | DI | 6DI1 | -0.18 | -1.47 | 16.82 | 309.01
[15 empty] | X20DOF322 | 12.5 | DO | 6DO1 | -0.28 | -95 | 16.54 | 214.01
[15 empty] | X20AI8321 | 12.5 | AI | 6AI1 | -0.01 | -1.37 | 16.53 | 212.64
[15 empty] | X20AI8321 | 12.5 | AI | 6AI2 | -0.01 | -1.37 | 16.52 | 211.27
[15 empty] | X20AI8321 | 12.5 | AI | 6AI3 | -0.01 | -1.37 | 16.51 | 209.9
[15 empty] | X20AO4622 | 12.5 | AO | 6AO1 | -0.01 | -1.8 | 16.5 | 208.1
3. Without FODS moduel arrangement
[7 empty] | 1st layer width |  | #N/A | (Max. 500) |  |  |  |  | 2nd layer width |  | 387.5 | (Max. 500)
[7 empty] | Model | Length | Type | Tag | Power consumption |  | Remained power |  | Model | Length | Type | Tag | Power consumption |  | Remained power
[11 empty] | Bus | IO | Bus | IO |  |  |  |  | Bus | IO | Bus | IO
[7 empty] | X20CP1686X | 150 | CPU | CPU | -7.5 | 0 |  |  | X20BC0083 | 37.5 | Bus | BC2 | -2 | 0
[8 empty] | 0 | 0 |  | 0 | 0 |  |  | X20PS9400 | 12.5 | Power |  | 7 | 240 | 5 | 240
[7 empty] | X20BC0083 | 37.5 | Bus | BC1 | -2 | 0 | -2 | 0 | X20DIF371 | 12.5 | DI | 2DI1 | -0.18 | -1.47 | 4.82 | 238.53
[7 empty] | X20PS9400 | 12.5 | Power |  | 7 | 240 | 5 | 240 | X20DOF322 | 12.5 | DO | 2DO1 | -0.28 | -95 | 4.54 | 143.53
[7 empty] | X20CS1030 | 12.5 | RS485 | RS485 | -0.01 | -1.44 | 4.99 | 238.56 | X20AI8321 | 12.5 | AI | 2AI1 | -0.01 | -1.37 | 4.53 | 142.16
[7 empty] | X20DIF371 | 12.5 | DI | 1CDI1 | -0.18 | -1.47 | 4.81 | 237.09 | X20AI8321 | 12.5 | AI | 2AI2 | -0.01 | -1.37 | 4.52 | 140.79
[7 empty] | X20DOF322 | 12.5 | DO | 1CDO1 | -0.28 | -95 | 4.53 | 142.09 | X20AO4622 | 12.5 | AO | 2AO1 | -0.01 | -1.8 | 4.51 | 138.99
[7 empty] | X20DIF371 | 12.5 | DI | 1DI1 | -0.18 | -1.47 | 4.35 | 140.62 | X20DIF371 | 12.5 | DI | 3DI1 | -0.18 | -1.47 | 4.33 | 137.52
[7 empty] | X20DOF322 | 12.5 | DO | 1DO1 | -0.28 | -95 | 4.07 | 45.62 | X20DOF322 | 12.5 | DO | 3DO1 | -0.28 | -95 | 4.05 | 42.52
[7 empty] | X20AI8321 | 12.5 | AI | 1AI1 | -0.01 | -1.37 | 4.06 | 44.25 | X20AI8321 | 12.5 | AI | 3AI1 | -0.01 | -1.37 | 4.04 | 41.15
[7 empty] | X20AI8321 | 12.5 | AI | 1AI2 | -0.01 | -1.37 | 4.05 | 42.88 | X20AI8321 | 12.5 | AI | 3AI2 | -0.01 | -1.37 | 4.03 | 39.78
[7 empty] | X20AO4622 | 12.5 | AO | 1AO1 | -0.01 | -1.8 | 4.04 | 41.08 | X20AO4622 | 12.5 | AO | 3AO1 | -0.01 | -1.8 | 4.02 | 37.98
[8 empty] | 0 | 0 |  | 0 | 0 | 4.04 | 41.08 | X20PS9400 | 12.5 | Power |  | 7 | 240 | 11.02 | 277.98
[7 empty] | 0AC808.9-1 | #N/A | #N/A |  | #N/A | #N/A | #N/A | #N/A | X20DIF371 | 12.5 | DI | 4DI1 | -0.18 | -1.47 | 10.84 | 276.51
[8 empty] | 0 | 0 |  | 0 | 0 | #N/A | #N/A | X20DOF322 | 12.5 | DO | 4DO1 | -0.28 | -95 | 10.56 | 181.51
[8 empty] | 0 | 0 |  | 0 | 0 | #N/A | #N/A | X20AI8321 | 12.5 | AI | 4AI1 | -0.01 | -1.37 | 10.55 | 180.14
[8 empty] | 0 | 0 |  | 0 | 0 | #N/A | #N/A | X20AI8321 | 12.5 | AI | 4AI2 | -0.01 | -1.37 | 10.54 | 178.77
[8 empty] | 0 | 0 |  | 0 | 0 | #N/A | #N/A | X20AO4622 | 12.5 | AO | 4AO1 | -0.01 | -1.8 | 10.53 | 176.97
[8 empty] | 0 | 0 |  | 0 | 0 | #N/A | #N/A | X20DIF371 | 12.5 | DI | 5DI1 | -0.18 | -1.47 | 10.35 | 175.5
[8 empty] | 0 | 0 |  | 0 | 0 | #N/A | #N/A | X20DOF322 | 12.5 | DO | 5DO1 | -0.28 | -95 | 10.07 | 80.5
[8 empty] | 0 | 0 |  | 0 | 0 | #N/A | #N/A | X20AI8321 | 12.5 | AI | 5AI1 | -0.01 | -1.37 | 10.06 | 79.13
[15 empty] | X20AI8321 | 12.5 | AI | 5AI2 | -0.01 | -1.37 | 10.05 | 77.76
[15 empty] | X20AO4622 | 12.5 | AO | 5AO1 | -0.01 | -1.8 | 10.04 | 75.96
[15 empty] | X20PS9400 | 12.5 | Power |  | 7 | 240 | 17.04 | 315.96
[15 empty] | X20DIF371 | 12.5 | DI | 6DI1 | -0.18 | -1.47 | 16.86 | 314.49
[15 empty] | X20DOF322 | 12.5 | DO | 6DO1 | -0.28 | -95 | 16.58 | 219.49
[15 empty] | X20AI8321 | 12.5 | AI | 6AI1 | -0.01 | -1.37 | 16.57 | 218.12
[15 empty] | X20AI8321 | 12.5 | AI | 6AI2 | -0.01 | -1.37 | 16.56 | 216.75
[15 empty] | X20AO4622 | 12.5 | AO | 6AO1 | -0.01 | -1.8 | 16.55 | 214.95
[16 empty] | 0 | 0 |  | 0 | 0 | 16.55 | 214.95
[16 empty] | 0 | 0 |  | 0 | 0 | 16.55 | 214.95
[16 empty] | 0 | 0 |  | 0 | 0 | 16.55 | 214.95
[16 empty] | 0 | 0 |  | 0 | 0 | 16.55 | 214.95
[16 empty] | 0 | 0 |  | 0 | 0 | 16.55 | 214.95
Note on P8: HHI: Power module 전단에서 consumption 합이 양수를 유지해야 함
Note on Y8: HHI: Power module 전단에서 consumption 합이 양수를 유지해야 함
Note on P48: HHI: Power module 전단에서 consumption 합이 양수를 유지해야 함
Note on Y48: HHI: Power module 전단에서 consumption 합이 양수를 유지해야 함

## Common module
Module | CH | P_terminal | M_terminal | TagNo | IOType | SignalType | PSType | SystemUnit | CAT4VName | Description | Min | Max | Unit | Al_LLT | Al_LLD | Al_LOT | Al_LOD | Al_HOT | AL_HOD | Al_HHT | Al_HHD | ConnectionPoint | Remark | CAT3
string | double | double | double | string | categorical | categorical | categorical | categorical | string | string | double | double | string | string | double | string | double | string | double | string | double | string | string | categorical
No. | CH | (+) | (-) | Tag No. | Signal type |  |  | System Unit | Variable name | Description | Range |  |  | Alarm | [7 empty] | Connection point | Remark
[11 empty] | Min | Max | Unit | Low-Low | Delay | Low | Delay | High | Delay | High-High | Delay
1CDI1 | 1 | 11 |  | MOC00-200 | DI | N/O | DC24V | MOCS | CDI1Reserved1 | MOCS F.O Supply pump Auto mode (Reserved) - 미적용 | [11 empty] | Front door → IO module | 1=Auto | FODS
1CDI1 | 2 | 21 |  | MOC00-370 | DI | N/O | DC24V | MOCS | AlarmReset | Alarm Reset | [11 empty] | Front door → IO module | 1=Reset | MOCS
1CDI1 | 3 | 12 |  | ENG10-700 | DI | N/C | DC24V | MOCS | LowSulfFOSupd | Low Sulfur fuel supplied (S=0.1%) | [5 empty] | 0 | 1 |  |  |  |  | Yard → MOCS control unit | 1=0.1% Sulfur | MOCS
1CDI1 | 4 | 22 |  | MOC00-803 | DI | N/C | DC24V | MOCS | InternalPwrFail | Internal power Fail | [5 empty] | 0 | 1 |  |  |  |  | Internal → IO module | 0=Fail | MOCS
1CDI1 | 5 | 13 |  | MOC00-804 | DI | N/C | DC24V | MOCS | ExternalPwrFail | External power Fail | [5 empty] | 0 | 1 |  |  |  |  | Internal → IO module | 0=Fail | MOCS
1CDI1 | 6 | 23 |  | MOC00-805 | DI | N/C | DC24V | MOCS | FanPwrFail | Fan power Fail | [5 empty] | 0 | 1 |  |  |  |  | Internal → IO module | 0=Fail | MOCS
1CDI1 | 7 | 14 |  | MOC00-806 | DI | N/C | DC24V | MOCS | ESDcircuitPwrFail | ESD circuit power Fail | [5 empty] | 0 | 1 |  |  |  |  | Internal → IO module | 0=Fail | MOCS
1CDI1 | 8 | 24 |  | MOC00-807 | DI | N/C | DC24V | MOCS | UPSPwrFail | UPS power Fail | [5 empty] | 0 | 1 |  |  |  |  | Internal → IO module | 0=Fail | MOCS
1CDI1 | 9 | 15 |  | FSP00-201 | DI | N/O | DC24V | FODS | No1FOSPumpRemote | No.1 MOCS F.O Supply pump Remote | [5 empty] | 0 | 1 |  |  |  |  | No.1 MOCS F.O. Supply pump starter → MOCS control unit | 1=Remote | FODS
1CDI1 | 10 | 25 |  | FSP00-301 | DI | N/C | DC24V | FODS | No1FOSPumpAbnormal | No.1 MOCS F.O Supply pump Abnormal | [5 empty] | 0 | 1 |  |  |  |  | No.1 MOCS F.O. Supply pump starter → MOCS control unit | 0=Abnormal | FODS
1CDI1 | 11 | 16 |  | FSP00-221 | DI | N/O | DC24V | FODS | No1FOSPumpRunning | No.1 MOCS F.O Supply pump Running | [5 empty] | 0 | 10 |  |  |  |  | No.1 MOCS F.O. Supply pump starter → MOCS control unit | 1=Running | FODS
1CDI1 | 12 | 26 |  | FSP00-202 | DI | N/O | DC24V | FODS | No2FOSPumpRemote | No.2 MOCS F.O Supply pump Remote | [5 empty] | 0 | 1 |  |  |  |  | No.2 MOCS F.O. Supply pump starter → MOCS control unit | 1=Remote | FODS
1CDI1 | 13 | 17 |  | FSP00-302 | DI | N/C | DC24V | FODS | No2FOSPumpAbnormal | No.2 MOCS F.O Supply pump Abnormal | [5 empty] | 0 | 1 |  |  |  |  | No.2 MOCS F.O. Supply pump starter → MOCS control unit | 0=Abnormal | FODS
1CDI1 | 14 | 27 |  | FSP00-222 | DI | N/O | DC24V | FODS | No2FOSPumpRunning | No.2 MOCS F.O Supply pump Running | [5 empty] | 0 | 10 |  |  |  |  | No.2 MOCS F.O. Supply pump starter → MOCS control unit | 1=Running | FODS
1CDI1 | 15 | 18 |  | FSU10-200 | DI | N/O | DC24V | FODS | FOSPumpRunningYard | MOCS F.O Supply pump Running from Yard | [5 empty] | 0 | 10 |  |  |  |  | Yard → MOCS control unit | 1=Running
1CDI1 | 16 | 28 | [6 empty] | CDI1Reserved16
1CDO1 | 1 | 11 |  | MOCS11-331 | DO | N/C | Isolated | MOCS | MOCSCmmnAlarm | MOCS Common Alarm | [11 empty] | MOCS control unit → Yard | 0=Alarm | MOCS
1CDO1 | 2 | 21 |  | MOC01-381 | DO | N/O |  | MOCS | MOCSCmmnAlarmLamp | MOCS Common Alarm Lamp | [11 empty] | MOCS control unit → Front door | 1=Lamp on | MOCS
1CDO1 | 3 | 12 |  | MOC01-390 | DO | N/O |  | MOCS | MOCSCmmnAlarmBuzzer | MOCS Common Alarm Buzzer | [11 empty] | MOCS control unit → Front door | 1=Buzzer on | MOCS
1CDO1 | 4 | 22 |  | FSP01-111 | DO | N/O | Isolated | MOCS | No1FOSPumpRunCmd | No.1 MOCS F.O Supply pump Run Command | [11 empty] | MOCS control unit → No.1 MOCS F.O. Supply pump starter | 1=Run | FODS
1CDO1 | 5 | 13 |  | FSP01-112 | DO | N/O | Isolated | FODS | No2FOSPumpRunCmd | No.2 MOCS F.O Supply pump Run Command | [11 empty] | MOCS control unit → No.2 MOCS F.O. Supply pump starter | 1=Run | FODS
1CDO1 | 6 | 23 |  | FSU11-110 | DO | N/O | Isolated | FODS | FOSPumpRunRqstYard | MOCS F.O Supply pump Run Request to Yard | [11 empty] | MOCS control unit → Yard | 1=Run | FODS
1CDO1 | 7 | 14 |  | FSU11-300 | DO | N/C | Isolated | FODS | FOSPumpFailYard | MOCS F.O Supply pump Fail to Yard | [11 empty] | MOCS control unit → Yard | 0=Fail | FODS
1CDO1 | 8 | 24 | [6 empty] | CDO1Reserved8
1CDO1 | 9 | 15 | [6 empty] | CDO1Reserved9
1CDO1 | 10 | 25 | [6 empty] | CDO1Reserved10
1CDO1 | 11 | 16 | [6 empty] | CDO1Reserved11
1CDO1 | 12 | 26 | [6 empty] | CDO1Reserved12
1CDO1 | 13 | 17 | [6 empty] | CDO1Reserved13
1CDO1 | 14 | 27 | [6 empty] | CDO1Reserved14
1CDO1 | 15 | 18 | [6 empty] | CDO1Reserved15
1CDO1 | 16 | 28 | [6 empty] | CDO1Reserved16
1CAI1 | 1 | 11 | 21 | PT102040 | AI | 4-20mA | DC24V | FODS | FOSupInletPress | MOCS F.O Supply Inlet Press | -1 | 10 | bar |  |  | -0.2 | 2 |  |  |  |  | MOCS F.O. Supply unit → MOCS control unit |  | FODS
1CAI1 | 2 | 12 | 22 | PT102041 | AI | 4-20mA | DC24V | FODS | FOSupOutletPress | MOCS F.O Supply Outlet Press | 0 | 16 | bar | 4 | 5 | 5 | 5 | 11 | 10 | 12 | 10 | MOCS F.O. Supply unit → MOCS control unit |  | FODS
1CAI1 | 3 | 13 | 23 | [5 empty] | CAI1Reserved3
1CAI1 | 4 | 14 | 24 | [5 empty] | CAI1Reserved4
1CAI1 | 5 | 15 | 25 | [5 empty] | CAI1Reserved5
1CAI1 | 6 | 16 | 26 | [5 empty] | CAI1Reserved6
1CAI1 | 7 | 17 | 27 | [5 empty] | CAI1Reserved7
1CAI1 | 8 | 18 | 28 | [5 empty] | CAI1Reserved8
1CAO1 | 1 | 12 | 13 | FSP01-411 | AO | 4-20mA |  | FODS | No1FOSPumpSetpoint | No.1 MOCS F.O Supply pump Setpoint | 확인중 | 확인중 | 확인중 | [8 empty] | MOCS control unit → MOCS F.O. Supply unit |  | FODS
1CAO1 | 2 | 22 | 23 | FSP01-412 | AO | 4-20mA | - | FODS | No2FOSPumpSetpoint | No.2 MOCS F.O Supply pump Setpoint | 확인중 | 확인중 | 확인중 | [8 empty] | MOCS control unit → MOCS F.O. Supply unit |  | FODS
1CAO1 | 3 | 15 | 16 | [5 empty] | ICAOReserved3
1CAO1 | 4 | 25 | 26 | [5 empty] | ICAOReserved4
[10 empty] | UPS 적용 여부 | 미적용
[10 empty] | FO tank level alarm 필요 여부 | 미적용

## No.# Module
Module | CH | P_terminal | M_terminal | TagNo | IOType | SignalType | PSType | SystemUnit | CAT4VName | Description | Min | Max | Unit | Al_LLT | Al_LLD | Al_LOT | Al_LOD | Al_HOT | AL_HOD | Al_HHT | Al_HHD | ConnectionPoint | Remark
string | double | double | double | string | categorical | categorical | categorical | categorical | string | string | double | double | string | double | double | double | double | double | double | double | double | string | string
Module | CH | (+) | (-) | Tag No. | Signal type |  |  | Unit | Variable name | Description | Range |  |  | Alarm | [7 empty] | Connection point | Remark
[11 empty] | Min | Max | Unit | Low-Low | Delay | Low | Delay | High | Delay | High-High | Delay
#DI1 | 1 | 11 |  | ENG10-70# | DI | N/C | DC24V | MOCS | IDI1Reserved1 | No.# G/E Low Sulfur fuel supplied(S=0.1%)(Reserved)-Not applied | [5 empty] | 0 | 1 |  |  |  |  | Yard → MOCS control unit | 1=0.1% Sulfur
#DI1 | 2 | 21 |  | MOC00-20# | DI | N/O | DC24V | MOCS | MOCSRemote | No.# MOCS Remote/Local | [11 empty] | Front door → MOCS control unit | 1=Remote
#DI1 | 3 | 12 |  | MOC00-91#P | DI | N/C | DC24V | MOCS | MOCSEmcyStopPanel | No.# MOCS Em'cy stop From panel(To module) | [5 empty] | 0 | 0.1 |  |  |  |  | Internal relay → IO module | 0=Em'cy Stop
#DI1 | 4 | 22 |  | MOC00-91#E | DI | N/C | DC24V | MOCS | MOCSEmcystopECR | No.# MOCS Em'cy stop From ECR(To module) | [5 empty] | 0 | 0.1 |  |  |  |  | Internal relay → IO module | 0=Em'cy Stop
#DI1 | 5 | 13 |  | MOC00-91#B | DI | N/C | DC24V | MOCS | MOCSEmcystopBridge | No.# MOCS Em'cy stop From Bridge(To module) | [5 empty] | 0 | 0.1 |  |  |  |  | Internal relay → IO module | 0=Em'cy Stop
#DI1 | 6 | 23 |  | MOC10-11# | DI | N/O | DC24V | MOCS | MOCSStart | No.# MOCS Start | [11 empty] | Yard → MOCS control unit | 1=Start
#DI1 | 7 | 14 |  | MBV10-11# | DI | N/O | DC24V | MOCS | MOCSPreparation | No.# MOCS Preparation | [11 empty] | Yard → MOCS control unit | 1=Preparation
#DI1 | 8 | 24 |  | MOC10-01# | DI | N/O | DC24V | MOCS | MOCSStop | No.# MOCS Stop | [11 empty] | Yard → MOCS control unit | 1=Stop
#DI1 | 9 | 15 |  | XC104#01-2 | DI | N/O | DC24V | MOCS | RSVFeedOpen | No.# MOCS RSV Feedback(Open) | [11 empty] | RSV → MOCS control unit | 1=Open
#DI1 | 10 | 25 |  | XC104#01-3 | DI | N/O | DC24V | MOCS | RSVFeedClosed | No.# MOCS RSV Feedback(Closed) | [11 empty] | RSV → MOCS control unit | 1=Close
#DI1 | 11 | 16 |  | XC104#02-2 | DI | N/O | DC24V | MOCS | RBVFeedOpen | No.# MOCS RBV Feedback(Open) | [11 empty] | RBV → MOCS control unit | 1=Open
#DI1 | 12 | 26 |  | XC104#02-3 | DI | N/O | DC24V | MOCS | RBVFeedClosed | No.# MOCS RBV Feedback(Closed) | [11 empty] | RBV → MOCS control unitt | 1=Close
#DI1 | 13 | 17 |  | TS103#42 | DI | N/C | DC24V | FODS | FODosFOInletTemp | No.# MOCS F.O Dosing Fuel Oil Inlet Temp | [5 empty] | 0 | 1 |  |  |  |  | MOCS F.O. Dosing unit → MOCS control unit | 0 = 60℃ 이상
#DI1 | 14 | 27 |  | XC104#04-2 | DI | N/O | DC24V | SCR | IDI1Reserved14 | No.# SCR Inlet Valve Feedback(Open)(Reserved)-Not applied | [11 empty] | SCR Inlet Valve → MOCS control unit | 1=Open
#DI1 | 15 | 18 |  | XC104#04-3 | DI | N/O | DC24V | SCR | IDI1Reserved15 | No.# SCR Inlet Valve Feedback(Closed)(Reserved)-Not applied | [11 empty] | SCR Inlet Valve → MOCS control unit | 1=Close
#DI1 | 16 | 28 | [5 empty] | SCR | SCRFlushRun | No.# SCR Flush Run(Draft) | [11 empty] | SCR control unit → MOCS control unit
#DO1 | 1 | 11 |  | MOC11-20# | DO | N/O | Isolated | MOCS | MOCSReady | No.# MOCS Ready | [11 empty] | MOCS control unit → Yard | 1=Ready
#DO1 | 2 | 21 |  | MBV11-22# | DO | N/O | Isolated | MOCS | AllFlowThroughMOCS | No.# All Flow Through MOCS | [11 empty] | MOCS control unit → Yard | 1=All
#DO1 | 3 | 12 |  | MOC11-22# | DO | N/O | Isolated | MOCS | MOCSActive | No.# MOCS Active | [11 empty] | MOCS control unit → Yard | 1=Active
#DO1 | 4 | 22 |  | MOC11-50# | DO | N/O | Isolated | FODS | FODSFlushRun | No.# MOCS F.O Dosing system Flush Run | [11 empty] | MOCS control unit → Yard | 1=Flush
#DO1 | 5 | 13 |  | ZV103#01 | DO | N/O | DC24V | FODS | FODosAtomAirSolVV | No.# MOCS F.O Dosing Atomizing Air Sol. VV | [11 empty] | MOCS control unit → MOCS F.O. Dosing unit | 1=Open
#DO1 | 6 | 23 |  | ZV103#02 | DO | N/O | DC24V | FODS | FODosPurgingAirSolVv | No.# MOCS F.O Dosing Purging Air Sol. VV | [11 empty] | MOCS control unit → MOCS F.O. Dosing unit | 1=Open
#DO1 | 7 | 14 |  | ZV103#03 | DO | N/O | DC24V | FODS | FODosFOInletSolVv | No.# MOCS F.O Dosing Fuel Oil Inlet Sol. VV | [11 empty] | MOCS control unit → MOCS F.O. Dosing unit | 1=Open
#DO1 | 8 | 24 |  | ZV103#04 | DO | N/O | DC24V | FODS | FODosFOOutletSolVv | No.# MOCS F.O Dosing Fuel Oil Outlet Sol. VV | [11 empty] | MOCS control unit → MOCS F.O. Dosing unit | 1=Open
#DO1 | 9 | 15 |  | ZV103#05 | DO | N/O | DC24V | FODS | FODosFOReturnSolVv | No.# MOCS F.O Dosing Fuel Oil Return Sol. VV | [11 empty] | MOCS control unit → MOCS F.O. Dosing unit | 1=Open
#DO1 | 10 | 25 |  | XC104#01-1 | DO | N/C | DC24V | MOCS | MOCSRSVSetpoint | No.# MOCS RSV Setpoint | [11 empty] | MOCS control unit → MOCS RSV | 1= Close
#DO1 | 11 | 16 |  | XC104#02-1 | DO | N/C | DC24V | MOCS | MOCSRBVSetpoint | No.# MOCS RBV Setpoint | [11 empty] | MOCS control unit → MOCS RBV | 1= Close
#DO1 | 12 | 26 |  | ZV105#01 | DO | N/O | DC24V | MOCS | MOCSVentingSealingSolVv | No.# MOCS Venting & Sealing Sol. VV | [11 empty] | MOCS control unit → MOCS Venting&Sealing unit | 1=Open
#DO1 | 13 | 17 |  | XC104#04-1 | DO | N/C | DC24V | SCR | IDO1Reserved13 | No.# SCR Inlet Valve Setpoint(Reserved)-Not applied | [11 empty] | MOCS control unit → SCR Inlet Valve | 1= Close
#DO1 | 14 | 27 | [5 empty] | SCR | AllFlowThroughSCR | No.# SCR Allowed(Draft) | [11 empty] | MOCS control unit → SCR control unit
#DO1 | 15 | 18 | [6 empty] | IDO1Reserved15
#DO1 | 16 | 28 | [6 empty] | IDO1Reserved16
#AI1 | 1 | 11 | 21 | TC106#40 | AI | 4-20mA | DC24V | MOCS | InjPipInletTemp | No.# MOCS Injection pipe Inlet Temp | 0 | 600 | °C | [8 empty] | MOCS Injection pipe Inlet Temp → MOCS control unit
#AI1 | 2 | 12 | 22 | TC107#40 | AI | 4-20mA | DC24V | MOCS | ChmbInletTemp | No.# MOCS Chamber Inlet Temp | 0 | 800 | °C | 280 | 10 | 290 | 10 | 480 | 10 | 500 | 60 | MOCS Chamber Inlet Temp → MOCS Chamber instrument panel → MOCS control unit
#AI1 | 3 | 13 | 23 | TC107#41 | AI | 4-20mA | DC24V | MOCS | ChmbMiddleTemp | No.# MOCS Chamber Middle Temp | 0 | 800 | °C | 280 | 10 | 290 | 10 | 500 | 10 | 520 | 1 | MOCS Chamber Middle Temp → MOCS Chamber instrument panel → MOCS control unit
#AI1 | 4 | 14 | 24 | TC107#42 | AI | 4-20mA | DC24V | MOCS | ChmbOutletTemp | No.# MOCS Chamber Outlet Temp | 0 | 800 | °C | 280 | 10 | 290 | 10 | 580 | 10 | 600 | 1 | MOCS Chamber Outlet Temp → MOCS Chamber instrument panel → MOCS control unit
#AI1 | 5 | 15 | 25 | PDT107#43 | AI | 4-20mA | DC24V | MOCS | ChmbDiffPres | No.# MOCS Chamber Diff. Press | 0 | 100 | mbar |  |  | 0.5 | 300 | 20 | 60 | 24 | 60 | MOCS Chamber Diff. Press → MOCS Chamber instrument panel → MOCS control unit
#AI1 | 6 | 16 | 26 | PT105#50 | AI | 4-20mA | DC24V | MOCS | VnSAirInletPres | No.# MOCS Venting & Sealing Air Inlet Press | 0 | 16 | bar | 3.5 | 5 | 4 | 5 | 7.5 | 5 | 8 | 5 | MOCS Venting&Sealing unit → MOCS control unit
#AI1 | 7 | 17 | 27 | [5 empty] | IAI1Reserved7
#AI1 | 8 | 18 | 28 | TC120042 | AI | 4-20mA | DC24V | Temporary | TmprMOCSOutletTemp | Temporary MOCS Outlet Temp | 0 | 800 | °C | [8 empty] | → MOCS control unit | Temporarily applied only to CHB2050
#AI2 | 1 | 11 | 21 | PDT104#41 | AI | 4-20mA | DC24V | MOCS | IAI2Reserved1 | No.# MOCS RBV Diff. Press(Reserved)-Not applied | 0 | 100 | mbar |  |  |  |  | 40 | 1 | 44 | 5 | MOCS RBV PDT → MOCS control unit
#AI2 | 2 | 12 | 22 | PDT104#42 | AI | 4-20mA | DC24V | MOCS | RTVDiffPres | No.# MOCS RTV Diff. Press | 0 | 100 | mbar |  |  | 3 | 60 | 50 | 1 | 70 | 5 | MOCS RTV PDT → MOCS control unit
#AI2 | 3 | 13 | 23 | XC104#03-2 | AI | 4-20mA | DC24V | MOCS | RTVFeed | No.# MOCS RTV Feedback | 0 | 100 | % | [8 empty] | MOCS RTV → MOCS control unit
#AI2 | 4 | 14 | 24 | TC120040 | AI | 4-20mA | DC24V | Temporary | TmprEGOutletTemp | Temporary Engine Outlet Temp | 0 | 800 | °C | [8 empty] | → MOCS control unit | Temporarily applied only to CHB2050
#AI2 | 5 | 15 | 25 | TC120043 | AI | 4-20mA | DC24V | Temporary | TmprSCRInletTemp | Temporary SCR bypass inlet Temp | 0 | 800 | °C | [8 empty] | → MOCS control unit | Temporarily applied only to CHB2050
#AI2 | 6 | 16 | 26 | TC120044 | AI | 4-20mA | DC24V | Temporary | TmprSCROutletTemp | Temporary SCR bypass outlet Temp | 0 | 800 | °C | [8 empty] | → MOCS control unit | Temporarily applied only to CHB2050
#AI2 | 7 | 17 | 27 | PT120045 | AI | 4-20mA | DC24V | Temporary | TmprEGOutletPress | Temporary Engine Outlet Press | 0 | 100 | mbar | [8 empty] | → MOCS control unit | Temporarily applied only to CHB2050
#AI2 | 8 | 18 | 28 | [5 empty] | IAI2Reserved8
#AI3 | 1 | 11 | 21 | PT103#40 | AI | 4-20mA | DC24V | FODS | . | No.# MOCS F.O Dosing Atomizing Air Inlet Press | 0 | 10 | bar | 3.5 | 5 | 4 | 5 |  |  |  |  | MOCS F.O. Dosing unit → MOCS control unit
#AI3 | 2 | 12 | 22 | PT103#41 | AI | 4-20mA | DC24V | FODS | FODosAtomAirOutletPres | No.# MOCS F.O Dosing Atomizing Air Outlet Press | 0 | 10 | bar | 1 | 5 | 3 | 5 |  |  |  |  | MOCS F.O. Dosing unit → MOCS control unit
#AI3 | 3 | 13 | 23 | PT103#43 | AI | 4-20mA | DC24V | FODS | FODosFOInletPress | No.# MOCS F.O Dosing Fuel Oil Inlet Press | 0 | 16 | bar | 4 | 5 | 5 | 2 | 10 | 10 | 11 | 1 | MOCS F.O. Dosing unit → MOCS control unit
#AI3 | 4 | 14 | 24 | PT103#44 | AI | 4-20mA | DC24V | FODS | FODosFOMiddlePress | No.# MOCS F.O Dosing Fuel Oil Middle Press | 0 | 16 | bar | 4 | 5 | 5 | 5 |  |  |  |  | MOCS F.O. Dosing unit → MOCS control unit
#AI3 | 5 | 15 | 25 | FT103#45-2 | AI | 4-20mA |  | FODS | FODosFOFlowrateFeed | No.# MOCS F.O Dosing Fuel Oil Flowrate(Feedback) | 0 | 100 | L/h |  |  |  |  | Ref x 155% | 100 | Ref x 160% | 10 | MOCS F.O. Dosing unit → MOCS control unit
#AI3 | 6 | 16 | 26 | PT103#47 | AI | 4-20mA | DC24V | FODS | FODosFOOutletPres | No.# MOCS F.O Dosing Fuel Oil Outlet Press | 0 | 16 | bar | 0.5 | 5 | 1 | 2 |  |  |  |  | MOCS F.O. Dosing unit → MOCS control unit
#AI3 | 7 | 17 | 27 | PT120047 | AI | 4-20mA | DC24V | Temporary | TmprMOCSInletPres | Temporary MOCS Outlet Press | 0 | 100 | mbar | [8 empty] | → MOCS control unit | Temporarily applied only to CHB2050
#AI3 | 8 | 18 | 28 | PI120049 | AI | 4-20mA | DC24V | Temporary | TmprMOCSOutletPres | Temporary MOCS Inlet Press | 0 | 100 | mbar | [8 empty] | → MOCS control unit | Temporarily applied only to CHB2050
#AO1 | 1 | 12 | 13 | XC103#46-2 | AO | 4-20mA |  | FODS | FODosFOCtrlVvSetpoint | No.# MOCS F.O Dosing Fuel Oil Control VV(Setpoint) | 0 | 100 | % | [8 empty] | MOCS control unit → MOCS F.O. Dosing unit
#AO1 | 2 | 22 | 23 | XC104#03-1 | AO | 4-20mA | - | MOCS | RTVSetpoint | No.# MOCS RTV Setpoint | 0 | 100 | % | [8 empty] | MOCS control unit → MOCS RTV
#AO1 | 3 | 15 | 16 | [5 empty] | IAO1Reserved3
#AO1 | 4 | 25 | 26 | [5 empty] | IAO1Reserved4
[5 empty] | Engine 통신 항목 |  |  | Yard interface로 적용 |  | - 제어 관련: Hard-wiring
[5 empty] | Engine Gas Trip |  |  |  |  | - 모니터링 관련: 통신
Engine Pilot Trip
Engine SD
Fuel mode(gas)
Diesel actuator rack position
Engine speed
Engine mode
MSS Run signal(active)
Charge Air pressure reference
Charge Air Pressure(PT21)
Charge Air Deviation from Reference
T/C Inlet Temp(TE26)
Cylinder Out Temp(TE25-1)
Cylinder Out Temp(TE25-2)
Cylinder Out Temp(TE25-3)
Cylinder Out Temp(TE25-4)
Cylinder Out Temp(TE25-5)
Cylinder Out Temp(TE25-6)
Cylinder Out Temp(TE25-7)
Cylinder Out Temp(TE25-8)
Cylinder Out Temp(TE25-9)
T/C Speed(SE14)
Engine Load
Communication hot bit from engine

## Terminal_Arr
Terminal | Description | Remark | Connection
1X1 | Power source | AC220V | From Yard
1X2 | Common power supply | CPU, Monitor, I/O card
2X1 | Common internal power supply 1
2X2 | Common internal power supply 2
2X3 | Common internal wiring
1C1 | F.O. Supply unit & starter
0Y1 | Common yard interface |  | From yard
0Y2 | 통신 interface |  | From yard/engine
3X# | Em'cy stop
4X# | No.# MOCS power supply | Sol.VV
5X# | No.# MOCS internal wiring 1
6X# | No.# MOCS internal wiring 2
7X# | No.# MOCS internal wiring 3
8X# | No.# MOCS internal wiring 4
1Y# | No.# Yard interface |  | From yard
2Y# | No.# F.O. Dosing unit |  | From yard
3Y# | No.# RSV |  | From yard
4Y# | No.# RBV |  | From yard
5Y# | No.# RTV |  | From yard
6Y# | No.# Venting&Sealing unit |  | From yard
7Y# | No.# Injection pipe & Chamber instrument panel |  | From yard

## Common TB
| Skid | Tag No. | Signal type |  | Internal power T/B |  |  | External T/B |  |  |  |  | Power T/B |  |  | MCCB | Fuse | Relay |  |  |  |  | Module |  |  |  | Description | Range |  |  | Alarm |  |  |  |  | Connection point | Remark
NO | Skid | Tag No. | Signal type | Signal type | No. | 24V | 0V | No. | 24V | (+) | (-) | 0V | No. | 24V | 0V |  |  | No. | Contact | GND | 24V | 0V | No. | CH | (+) | (-) | Description | Min. | Max. | Unit | Low-Low | Low | High | High-High | Delay | Connection point | Remark
| Main power |  |  |  | 1X1 | 1 | 2
| Monitor power |  |  |  | 1X2 | 1 | 2
| Ethernet hub power |  |  |  | 1X2 | 3 | 4
| CPU power |  |  |  | 1X2 | 5 | 6
| PS2 power |  |  |  | 1X2 | 7 | 8
| PS3 power |  |  |  | 1X2 | 9 | 10
| PS4 power |  |  |  | 1X2 | 11 | 12
| Main power lamp |  |  |  | 1X3 | 1 | 2
| Alarm lamp |  |  |  | 1X3 | 3 | 4
| Alarm lamp |  |  |  | 1X3 | 5 | 6
| Alarm buzzer |  |  |  | 1X3 | 7 | 8
| Alarm buzzer |  |  |  | 1X3 | 9 | 10
| Lamp test button |  |  |  | 1X3 | 11 | 12
| Internal connection | MOC00-200 | DI | N/O | 2X1 | 1 | 2 | [15 empty] | 1CDI1 | 1 | 11 |  | F.O. Supply pump Auto mode | - | - | - | - | - | - | - | - | Front door → IO module | 1=Auto
| Internal connection | MOC00-370 | DI | N/O | 2X1 | 3 | 4 | [15 empty] | 1CDI1 | 2 | 21 |  | Alarm Reset | - | - | - | - | - | - | - | - | Front door → IO module | 1=Reset
| Internal connection | MOC01-381 | DO | N/O | 2X1 | 5 | 6 | [5 empty] | 2X2 | 29 | 30 |  |  | 1KC4 | N/O | GND | A1 | A2 | 1CDO1 | 2 | 21 |  | MOCS common alarm lamp | [8 empty] | IO module → Front door | 1=Lamp on
| Internal connection | MOC01-390 | DO | N/O | 2X1 | 7 | 8 | [5 empty] | 2X2 | 31 | 32 |  |  | 1KC5 | N/O | GND | A1 | A2 | 1CDO1 | 3 | 12 |  | MOCS common alarm buzzer | - | - | - | - | - | - | - | - | IO module → Front door | 1=Buzzer on
| Internal connection | - | - | N/O | [8 empty] | 2X2 | 32 | 33 |  |  | 1KC6 | N/O | GND | A1 | A2 | - | - | - | - | MOCS Lamp&Buzzer test Push button
| Internal connection | MOC00-803 | DI | N/C | 2X1 | 9 | 10 | [15 empty] | 1CDI1 | 4 | 22 |  | Internal power Fail | - | - | - | - | - | - | - | - | Internal relay → IO module | 0=Fail
| Internal connection | MOC00-804 | DI | N/C | 2X1 | 11 | 12 | [15 empty] | 1CDI1 | 5 | 13 |  | External power Fail | - | - | - | - | - | - | - | - | Internal relay → IO module | 0=Fail
| Internal connection | MOC00-805 | DI | N/C | 2X1 | 13 | 14 | [15 empty] | 1CDI1 | 6 | 23 |  | Fan power Fail | - | - | - | - | - | - | - | - | Internal relay → IO module | 0=Fail
| Internal connection | MOC00-806 | DI | N/C | 2X1 | 15 | 16 | [15 empty] | 1CDI1 | 7 | 14 |  | ESD circuit power Fail | - | - | - | - | - | - | - | - | Internal relay → IO module | 0=Fail
| Internal connection | MOC00-807 | DI | N/C | 2X1 | 17 | 18 | [15 empty] | 1CDI1 | 8 | 24 |  | UPS power Fail | - | - | - | - | - | - | - | - | Internal relay → IO module | 0=Fail
| Yard interface | MOC11-800 | DO | N/C | 1X1 | 1 | 2 | 0Y1 |  | 1 | 2 | [6 empty] | KE1 | N/C | GND | 1X1: 1 | 1X1: 2 | - | - | - | - | MOCS Main power fail | - | - | - | - | - | - | - | - | Internal relay → Yard | 0=Fail
| Yard interface | ENG10-700 | DI | N/C | 2X2 | 29 | 30 | 0Y1 |  | 3 | 4 | [11 empty] | 1CDI1 | 3 | 12 |  | Low Sulfur fuel supplied (S=0.1%) | - | - | - | - | - | - | - | - | Yard → MOCS control unit | 1=0.1% Sulfur
| Yard interface | MOC11-331 | DO | N/C | 2X2 | 31 | 32 | 0Y1 |  | 5 | 6 | [6 empty] | 1KC3 | N/C | GND | A1 | A2 | 1CDO1 | 1 | 11 |  | MOCS Common Alarm | - | - | - | - | - | - | - | - | MOCS control unit → Yard | 0=Alarm
| Yard interface |  | RS485 |  |  |  |  | 0Y2 |  | 1 | 2 | [15 empty] | SCR-AMS Modbus RTU (Serial communication) | - | - | - | - | - | - | - | - | SCR control unit ↔ Yard
| No.1 F.O. Supply pump starter panel | FSP00-201 | DI | N/O | 2X2 | 1 | 2 | 1C1 | 1 | 2 | [12 empty] | 1CDI1 | 9 | 15 |  | No.1 F.O. Supply pump Remote | - | - | - | - | - | - | - | - | No.1 F.O. Supply pump starter → MOCS control unit | 1=Remote
| No.1 F.O. Supply pump starter panel | FSP00-301 | DI | N/C | 2X2 | 3 | 4 | 1C1 | 3 | 4 | [12 empty] | 1CDI1 | 10 | 25 |  | No.1 F.O. Supply pump Abnormal | - | - | - | - | - | - | - | - | No.1 F.O. Supply pump starter → MOCS control unit | 0=Abnormal
| No.1 F.O. Supply pump starter panel | FSP00-221 | DI | N/O | 2X2 | 5 | 6 | 1C1 | 5 | 6 | [12 empty] | 1CDI1 | 11 | 16 |  | No.1 F.O. Supply pump Running | - | - | - | - | - | - | - | - | No.1 F.O. Supply pump starter → MOCS control unit | 1=Running
| No.2 F.O. Supply pump starter panel | FSP00-202 | DI | N/O | 2X2 | 13 | 14 | 1C1 | 11 | 12 | [12 empty] | 1CDI1 | 12 | 26 |  | No.2 F.O. Supply pump Remote | - | - | - | - | - | - | - | - | No.2 F.O. Supply pump starter → MOCS control unit | 1=Remote
| No.2 F.O. Supply pump starter panel | FSP00-302 | DI | N/C | 2X2 | 15 | 16 | 1C1 | 13 | 14 | [12 empty] | 1CDI1 | 13 | 17 |  | No.2 F.O. Supply pump Abnormal | - | - | - | - | - | - | - | - | No.2 F.O. Supply pump starter → MOCS control unit | 0=Abnormal
| No.2 F.O. Supply pump starter panel | FSP00-222 | DI | N/O | 2X2 | 17 | 18 | 1C1 | 15 | 16 | [12 empty] | 1CDI1 | 14 | 27 |  | No.2 F.O. Supply pump Running | - | - | - | - | - | - | - | - | No.2 F.O. Supply pump starter → MOCS control unit | 1=Running
| No.1 F.O. Supply pump starter panel | FSP01-111 | DO | N/O | 2X2 | 7 | 8 | 1C1 |  | 7 | 8 | [6 empty] | 1KC1 | N/O | GND | A1 | A2 | 1CDO1 | 4 | 22 |  | No.1 F.O. Supply pump Run Command | - | - | - | - | - | - | - | - | MOCS control unit → No.1 F.O. Supply pump starter | 1=Run
| No.2 F.O. Supply pump starter panel | FSP01-112 | DO | N/O | 2X2 | 19 | 20 | 1C1 |  | 17 | 18 | [6 empty] | 1KC2 | N/O | GND | A1 | A2 | 1CDO1 | 5 | 13 |  | No.2 F.O. Supply pump Run Command | - | - | - | - | - | - | - | - | MOCS control unit → No.2 F.O. Supply pump starter | 1=Run
| F.O. Supply unit | PT102040 | AI | 4-20mA | 2X2 | 25 | 26 | 1C1 | 21 | 22 | [6 empty] | FS1 | [5 empty] | 1CAI1 | 1 | 11 | 21 | F.O. Supply, Inlet Press | -1 | 5 | bar | - | -0.2 | - | - | 2 | F.O. Supply unit → MOCS control unit | -
| F.O. Supply unit | PT102041 | AI | 4-20mA | 2X2 | 27 | 28 | 1C1 | 23 | 24 | [6 empty] | FS2 | [5 empty] | 1CAI1 | 2 | 12 | 22 | F.O. Supply, Outlet Press | 0 | 16 | bar | 4 | 5 | - | - | 10 | F.O. Supply unit → MOCS control unit | -
| F.O. Supply unit | FPS01-411 | AO | 4-20mA |  |  |  | 1C1 | 9 | 10 | [6 empty] | FS3 | [5 empty] | 1CAO1 | 1 | 12 | 13 | F.O. Supply, pump motor Setpoint | 0 | 100 | % | [5 empty] | MOCS control unit → F.O. Supply unit | -
| F.O. Supply unit |  |  | Power | 2X2 | 11 | 12 | 1C1 | 11 | 12 | [6 empty] | FS4 | [9 empty] | Converter DC24V power | [8 empty] | MOCS control unit → F.O. Supply unit | -
| F.O. Supply unit | FPS01-412 | AO | 4-20mA |  |  |  | 1C1 | 19 | 20 | [6 empty] | FS5 | [5 empty] | 1CAO1 | 2 | 22 | 23 | F.O. Supply, pump motor Setpoint | 0 | 100 | % | [5 empty] | MOCS control unit → F.O. Supply unit | -
| F.O. Supply unit |  |  | Power | 2X2 | 23 | 24 | 1C1 | 23 | 24 | [6 empty] | FS6 | [9 empty] | Converter DC24V power | [8 empty] | MOCS control unit → F.O. Supply unit | -

## No.# TB
| Skid | Tag No. | Signal type |  | Internal power T/B |  |  | External T/B |  |  |  |  | Power T/B |  |  | MCCB | Fuse | Relay |  |  |  |  | Module |  |  |  | Description | Range |  |  | Alarm |  |  |  |  | Connection point | Remark
NO | Skid | Tag No. | Signal type | Signal type | No. | 24V | 0V | No. | 24V | (+) | (-) | 0V | No. | 24V | 0V |  |  | No. | Contact | GND | 24V | 0V | No. | CH | (+) | (-) | Description | Min. | Max. | Unit | Low-Low | Low | High | High-High | Delay | Connection point | Remark
| Internal connection | MOC10-91#P | DI | N/C | 9X# | 1 | 2 | 1Y# | 1 |  |  | 2 | [5 empty] | EP# |  |  | A1 | A2 | - | - | - | - | No.# MOCS Em'cy stop From panel | - | - | - | - | - | - | - | - | Front door → MOCS control unit(Internal relay) | 0=Em'cy Stop
| Yard interface | MOC10-91#E | DI | N/C | 9X# | 3 | 4 | 1Y# | 3 |  |  | 4 | [5 empty] | EE# |  |  | A1 | A2 | - | - | - | - | No.# MOCS Em'cy stop From ECR | - | - | - | - | - | - | - | - | Yard → MOCS control unit(Internal relay) | 0=Em'cy Stop
| Yard interface | MOC10-91#B | DI | N/C | 9X# | 5 | 6 | 1Y# | 5 |  |  | 6 | [5 empty] | EB# |  |  | A1 | A2 | - | - | - | - | No.# MOCS Em'cy stop From Bridge | - | - | - | - | - | - | - | - | Yard → MOCS control unit(Internal relay) | 0=Em'cy Stop
| Internal connection | MOC00-91#P | DI | N/C | 9X# | 7 | 8 | 3X# | 1 |  |  | 2 | [5 empty] | EP# | N/O | GND | MOC10-91#P | MOC10-91#P | #DI1 | 3 | 12 |  | No.# MOCS Em'cy stop From panel (To module) | - | - | - | - | - | - | - | - | Internal relay → IO module | 0=Em'cy Stop
| Internal connection | MOC00-91#E | DI | N/C | 9X# | 9 | 10 | 3X# | 3 |  |  | 4 | [5 empty] | EE# | N/O | GND | MOC10-91#E | MOC10-91#E | #DI1 | 4 | 22 |  | No.# MOCS Em'cy stop From ECR (To module) | - | - | - | - | - | - | - | - | Internal relay → IO module | 0=Em'cy Stop
| Internal connection | MOC00-91#B | DI | N/C | 9X# | 11 | 12 | 3X# | 5 |  |  | 6 | [5 empty] | EB# | N/O | GND | MOC10-91#B | MOC10-91#B | #DI1 | 5 | 13 |  | No.# MOCS Em'cy stop From Bridge (To module) | - | - | - | - | - | - | - | - | Internal relay → IO module | 0=Em'cy Stop
| Internal connection | - | DO | N/C |  |  |  | 3X# |  | 9 | 10 | [6 empty] | EV# | N/O | GND | A1 | A2 | - | - | - | - | No.# RSV Forced open | [8 empty] | Internal relay → Circuit | 0=Forced open
| Internal connection | - | DO | N/C |  |  |  | 3X# |  | 11 | 12 | [6 empty] | EV# | N/O | GND | A1 | A2 | - | - | - | - | No.# RBV Forced open | [8 empty] | Internal relay → Circuit | 0=Forced open
| Internal connection | - | DO | N/C |  |  |  | 3X# |  | 13 | 14 | [6 empty] | EV# | N/O | GND | A1 | A2 | - | - | - | - | No.# RTV Forced open | [8 empty] | Internal relay → Circuit | 0=Forced open
| Internal connection | - | DO | N/C |  |  |  | 3X# |  | 15 | 16 | [6 empty] | EV# | N/O | GND | A1 | A2 | - | - | - | - | No.# SCR Valve Forced open | [8 empty] | Internal relay → Circuit | 0=Forced open
| Internal connection | MOC00-20# | DI | N/O | 9X# | 13 | 14 | 3X# | 7 | 8 | [12 empty] | #DI1 | 2 | 21 |  | No.# MOCS Remote/Local | - | - | - | - | - | - | - | - | Front door → IO module | 1=Remote
| Yard interface | ENG10-70# | DI | N/O | 5X# | 1 | 2 | 1Y# | 7 | 8 | [12 empty] | #DI1 | 1 | 11 |  | No.# G/E Low Sulfur fuel supplied (S=0.1%) | - | - | - | - | - | - | - | - | Yard → MOCS control unit | 1=0.1% Sulfur
| Yard interface | MOC10-11# | DI | N/O | 5X# | 3 | 4 | 1Y# | 9 | 10 | [12 empty] | #DI1 | 6 | 23 |  | No.# MOCS Start | - | - | - | - | - | - | - | - | Yard → MOCS control unit | 1=Start
| Yard interface | MBV10-11# | DI | N/O | 5X# | 5 | 6 | 1Y# | 11 | 12 | [12 empty] | #DI1 | 7 | 14 |  | No.# MOCS Preparation | - | - | - | - | - | - | - | - | Yard → MOCS control unit | 1=Preparation
| Yard interface | MOC10-01# | DI | N/O | 5X# | 7 | 8 | 1Y# | 13 | 14 | [12 empty] | #DI1 | 8 | 24 |  | No.# MOCS Stop | - | - | - | - | - | - | - | - | Yard → MOCS control unit | 1=Stop
| Yard interface | MOC11-20# | DO | N/O | 5X# | 9 | 10 | 1Y# |  | 15 | 16 | [6 empty] | #KY1 | N/O | GND | A1 | A2 | #DO1 | 1 | 11 |  | No.# MOCS Ready | - | - | - | - | - | - | - | - | MOCS control unit → Yard | 1=Ready
| Yard interface | MBV11-22# | DO | N/O | 5X# | 11 | 12 | 1Y# |  | 17 | 18 | [6 empty] | #KY2 | N/O | GND | A1 | A2 | #DO1 | 2 | 21 |  | No.# All Flow Through MOCS | - | - | - | - | - | - | - | - | MOCS control unit → Yard | 1=All
| Yard interface | MOC11-22# | DO | N/O | 5X# | 13 | 14 | 1Y# |  | 19 | 20 | [6 empty] | #KY3 | N/O | GND | A1 | A2 | #DO1 | 3 | 12 |  | No.# MOCS Active | - | - | - | - | - | - | - | - | MOCS control unit → Yard | 1=Active
| Yard interface | MOC11-50# | DO | N/O | 5X# | 15 | 16 | 1Y# |  | 21 | 22 | [6 empty] | #KY4 | N/O | GND | A1 | A2 | #DO1 | 4 | 22 |  | No.# MOCS F.O. Dosing system Flush Run | - | - | - | - | - | - | - | - | MOCS control unit → Yard | 1=Flush
| F.O. Dosing unit | TS103#42 | DI | N/C | 6X# | 1 | 2 | 2Y# | 1 | 2 | [12 empty] | #DI1 | 13 | 17 |  | No.# F.O. Dosing Fuel Oil Inlet Temp | - | - | - | - | - | - | - | - | F.O. Dosing unit → MOCS control unit | 0 = 60℃ 이상
| F.O. Dosing unit | ZV103#01 | DO | N/O | 6X# | 3 | 4 | 2Y# | 3 |  |  | 4 | 4X# | 1 | 2 |  |  | #KD1 | N/O | GND | A1 | A2 | #DO1 | 5 | 13 |  | No.# F.O. Dosing Atomizing Air Sol. VV | - | - | - | - | - | - | - | - | MOCS control unit → F.O. Dosing unit | 1=Open
| F.O. Dosing unit | ZV103#02 | DO | N/O | 6X# | 5 | 6 | 2Y# | 5 |  |  | 6 | 4X# | 3 | 4 |  |  | #KD2 | N/O | GND | A1 | A2 | #DO1 | 6 | 23 |  | No.# F.O. Dosing Purging Air Sol. VV | - | - | - | - | - | - | - | - | MOCS control unit → F.O. Dosing unit | 1=Open
| F.O. Dosing unit | ZV103#03 | DO | N/O | 6X# | 7 | 8 | 2Y# | 7 |  |  | 8 | 4X# | 5 | 6 |  |  | #KD3 | N/O | GND | A1 | A2 | #DO1 | 7 | 14 |  | No.# F.O. Dosing Fuel Oil Inlet Sol. VV | - | - | - | - | - | - | - | - | MOCS control unit → F.O. Dosing unit | 1=Open
| F.O. Dosing unit | ZV103#04 | DO | N/O | 6X# | 9 | 10 | 2Y# | 9 |  |  | 10 | 4X# | 7 | 8 |  |  | #KD4 | N/O | GND | A1 | A2 | #DO1 | 8 | 24 |  | No.# F.O. Dosing Fuel Oil Outlet Sol. VV | - | - | - | - | - | - | - | - | MOCS control unit → F.O. Dosing unit | 1=Open
| F.O. Dosing unit | ZV103#05 | DO | N/O | 6X# | 11 | 12 | 2Y# | 11 |  |  | 12 | 4X# | 9 | 10 |  |  | #KD5 | N/O | GND | A1 | A2 | #DO1 | 9 | 15 |  | No.# F.O. Dosing Fuel Oil Return Sol. VV | - | - | - | - | - | - | - | - | MOCS control unit → F.O. Dosing unit | 1=Open
| F.O. Dosing unit | FT103#45-1 | Power |  | 6X# | 13 | 14 | 2Y# | 13 |  |  | 14 | 4X# | 11 | 12 | [7 empty] | - | - | - | - | No.# F.O. Dosing Fuel Oil Flowrate (Power) | - | - | - | - | - | - | - | - | MOCS control unit → F.O. Dosing unit
| F.O. Dosing unit | XC103#46-1 | Power |  | 6X# | 15 | 16 | 2Y# | 15 |  |  | 16 | 4X# | 13 | 14 | [7 empty] | - | - | - | - | No.# F.O. Dosing Fuel Oil Control VV (Power) | - | - | - | - | - | - | - | - | MOCS control unit → F.O. Dosing unit
| F.O. Dosing unit | PT103#40 | AI | 4-20mA | 6X# | 17 | 18 | 2Y# | 17 | 18 | [5 empty] | #FD1 | 100mA | [5 empty] | #AI3 | 1 | 11 | 21 | No.# F.O. Dosing Atomizing Air Inlet Press | 0 | 10 | bar | 3.5 | 4 |  |  | 5 | F.O. Dosing unit → MOCS control unit
| F.O. Dosing unit | PT103#41 | AI | 4-20mA | 6X# | 19 | 20 | 2Y# | 19 | 20 | [5 empty] | #FD2 | 100mA | [5 empty] | #AI3 | 2 | 12 | 22 | No.# F.O. Dosing Atomizing Air Outlet Press | 0 | 10 | bar | 1 | 3 |  |  | 5 | F.O. Dosing unit → MOCS control unit
| F.O. Dosing unit | PT103#43 | AI | 4-20mA | 6X# | 21 | 22 | 2Y# | 21 | 22 | [5 empty] | #FD3 | 100mA | [5 empty] | #AI3 | 3 | 13 | 23 | No.# F.O. Dosing Fuel Oil Inlet Press | 0 | 16 | bar | 4 | 5 | 10 | 11 | 1 | F.O. Dosing unit → MOCS control unit
| F.O. Dosing unit | PT103#44 | AI | 4-20mA | 6X# | 23 | 24 | 2Y# | 23 | 24 | [5 empty] | #FD4 | 100mA | [5 empty] | #AI3 | 4 | 14 | 24 | No.# F.O. Dosing Fuel Oil Middle Press | 0 | 16 | bar | 4 | 5 |  |  | 5 | F.O. Dosing unit → MOCS control unit
| F.O. Dosing unit | FT103#45-2 | AI | 4-20mA |  |  |  | 2Y# | 25 | 26 | [5 empty] | #FD5 | 100mA | [5 empty] | #AI3 | 5 | 15 | 25 | No.# F.O. Dosing Fuel Oil Flowrate (Feedback) | 0 | 100 | L/h |  |  | Ref x 155% | Ref x 160% | 10 | F.O. Dosing unit → MOCS control unit
| F.O. Dosing unit | PT103#47 | AI | 4-20mA | 6X# | 27 | 28 | 2Y# | 27 | 28 | [5 empty] | #FD6 | 100mA | [5 empty] | #AI3 | 6 | 16 | 26 | No.# F.O. Dosing Fuel Oil Outlet Press | 0 | 16 | bar | 0.5 | 1 |  |  | 5 | F.O. Dosing unit → MOCS control unit
| F.O. Dosing unit | XC103#46-2 | AO | 4-20mA | 6X# |  |  | 2Y# | 29 | 30 | [5 empty] | #FD7 | 100mA | [5 empty] | #AO1 | 1 | 12 | 13 | No.# F.O. Dosing Fuel Oil Control VV (Setpoint) | 0 | 100 | % | [5 empty] | MOCS control unit → F.O. Dosing unit
| RSV | XC104#01-1 | DO | N/C | 7X# | 1 | 2 | 3Y# | 1 | 2 |  |  | 4X# | 15 | 16 |  |  | #KB1 | N/O | GND | A1 | A2 | #DO1 | 10 | 25 |  | No.# RSV Setpoint | - | - | - | - | - | - | - | - | MOCS control unit → RSV | 1= Close
| RSV | XC104#01-2 | DI | N/O | 7X# | 3 | 4 | 3Y# | 3 | 4 | [12 empty] | #DI1 | 9 | 15 |  | No.# RSV Feedback(Open) | - | - | - | - | - | - | - | - | RSV → MOCS control unit | 1=Open
| RSV | XC104#01-3 | DI | N/O | 7X# | 5 | 6 | 3Y# | 5 | 6 | [12 empty] | #DI1 | 10 | 25 |  | No.# RSV Feedback(Closed) | - | - | - | - | - | - | - | - | RSV → MOCS control unit | 1=Close
| RBV | XC104#02-1 | DO | N/C | 7X# | 9 | 10 | 4Y# | 1 | 2 |  |  | 4X# | 17 | 18 |  |  | #KB2 | N/O | GND | A1 | A2 | #DO1 | 11 | 16 |  | No.# RBV Setpoint | - | - | - | - | - | - | - | - | MOCS control unit → RBV | 1= Close
| RBV | XC104#02-2 | DI | N/O | 7X# | 11 | 12 | 4Y# | 3 | 4 | [12 empty] | #DI1 | 11 | 16 |  | No.# RBV Feedback(Open) | - | - | - | - | - | - | - | - | RBV → MOCS control unit | 1=Open
| RBV | XC104#02-3 | DI | N/O | 7X# | 13 | 14 | 4Y# | 5 | 6 | [12 empty] | #DI1 | 12 | 26 |  | No.# RBV Feedback(Closed) | - | - | - | - | - | - | - | - | RBV → MOCS control unitt | 1=Close
| RTV | XC104#03-1 | AO | 4-20mA | 7X# |  |  | 5Y# | 1 | 2 | [5 empty] | #FB2 | 100mA | [5 empty] | #AO1 | 2 | 22 | 23 | No.# RTV Setpoint | 0 | 100 | % | [5 empty] | MOCS control unit → RTV
| RTV | XC104#03-2 | AI | 4-20mA | 7X# | 17 | 18 | 5Y# | 3 | 4 | [5 empty] | #FB3 | 100mA | [5 empty] | #AI2 | 3 | 13 | 23 | No.# RTV Feedback | 0 | 100 | % |  |  |  | 10 | 60 | RTV → MOCS control unit
| RTV | PDT104#42 | AI | 4-20mA | 7X# | 19 | 20 | 5Y# | 5 | 6 | [5 empty] | #FB4 | 100mA | [5 empty] | #AI2 | 2 | 12 | 22 | No.# RTV Diff. Press | 0 | 100 | mbar |  | 3 | 50 | 70 | 60 | RTV PDT → MOCS control unit
| SCR Valve | XC104#04-1 | DO | N/C | 7X# |  |  | 6Y# | 1 | 2 |  |  | 4X# | 21 | 22 |  |  | #KB3 | N/O | GND | A1 | A2 | #DO1 | 13 | 17 |  | No.# SCR Valve Setpoint | - | - | - | - | - | - | - | - | MOCS control unit → RBV | 1= Close
| SCR Valve | XC104#04-2 | DI | N/O | 7X# |  |  | 6Y# | 3 | 4 | [12 empty] | #DI1 | 14 | 27 |  | No.# SCR Valve Feedback(Open) | - | - | - | - | - | - | - | - | RBV → MOCS control unit | 1=Open
| SCR Valve | XC104#04-3 | DI | N/O | 7X# |  |  | 6Y# | 5 | 6 | [12 empty] | #DI1 | 15 | 18 |  | No.# SCR Valve Feedback(Closed) | - | - | - | - | - | - | - | - | RBV → MOCS control unitt | 1=Close
| Venting&Sealing unit | ZV105#01 | DO | N/O | 8X# | 1 | 2 | 7Y# | 1 | 2 |  |  | 4X# | 19 | 20 |  |  | #KV1 | N/O | GND | A1 | A2 | #DO1 | 12 | 26 |  | No.# Venting & Sealing Sol. VV | - | - | - | - | - | - | - | - | MOCS control unit → Venting&Sealing unit | 1=Open
| Venting&Sealing unit | PT105#50 | AI | 4-20mA | 8X# | 3 | 4 | 7Y# | 3 | 4 | [5 empty] | #FV1 | 100mA | [5 empty] | #AI1 | 6 | 16 | 26 | No.# Venting & Sealing Air Inlet Press | 0 | 16 | bar | 3.5 | 4 | 7.5 | 8 | 5 | Venting&Sealing unit → MOCS control unit
| Injection pipe | TC106#40 | AI | 4-20mA | 8X# | 5 | 6 | 8Y# | 1 | 2 | [5 empty] | #FO1 | 100mA | [5 empty] | #AI1 | 1 | 11 | 21 | No.# Injection pipe Inlet Temp | 0 | 600 | °C | [5 empty] | Mixer Inlet Temp → MOCS control unit
| Chamber instrument panel | TC107#40 | AI | 4-20mA | 8X# | 7 | 8 | 8Y# | 3 | 4 | [5 empty] | #FO2 | 100mA | [5 empty] | #AI1 | 2 | 12 | 22 | No.# Chamber Inlet Temp | 0 | 800 | °C | 280 | 290 | 480 | 500 | 60 | Chamber Inlet Temp → MOCS control unit
| Chamber instrument panel | TC107#41 | AI | 4-20mA | 8X# | 9 | 10 | 8Y# | 5 | 6 | [5 empty] | #FO3 | 100mA | [5 empty] | #AI1 | 3 | 13 | 23 | No.# Chamber Middle Temp | 0 | 800 | °C | 280 | 290 | 500 | 520 | 60 | Chamber Middle Temp → MOCS control unit
| Chamber instrument panel | TC107#42 | AI | 4-20mA | 8X# | 11 | 12 | 8Y# | 7 | 8 | [5 empty] | #FO4 | 100mA | [5 empty] | #AI1 | 4 | 14 | 24 | No.# Chamber Outlet Temp | 0 | 800 | °C | 280 | 290 | 580 | 600 | 60 | Chamber Outlet Temp → MOCS control unit
| Chamber instrument panel | PDT107#43 | AI | 4-20mA | 8X# | 13 | 14 | 8Y# | 9 | 10 | [5 empty] | #FO5 | 100mA | [5 empty] | #AI1 | 5 | 15 | 25 | No.# Chamber Diff. Press | 0 | 100 | mbar |  | 20 | 20 | 24 | 60 | Chamber PDT → MOCS control unit

## Tag numbering
Signal tag numbering | [6 empty] | Sensor tag numbering
① | ② | ③ |  | ④ | ⑤ | ⑥ | ① | ② | ③ | ④ | ⑤ |  | ⑥
Skid | Interface | In/Out |  | Type | Function | Order | Instrument | Application | Installation | Order | Numbering |  | Sub-num
MOC | 1 | 0 | - | 2 | 2 | 1 | PT | 1 | 03 | 1 | 01 | - | 1
1) Skid description |  |  |  |  | 5) Function |  | 1) Instrument |  |  | 3) Installation
MOC: MOC |  |  |  |  | 0: Status |  | LT: Level transmitter |  |  | 01: Fuel tank
ENG: Engine |  |  |  |  | 1: Command |  | LS: Level switch |  |  | 02: MOC fuel supply unit
FSU: MOC fuel oil supply unit |  |  |  |  | 2: Feedback |  | TE: Temp. element(PT100) |  |  | 03: MOC fuel dosing unit
FSP: MOC fuel oil supply pump starter |  |  |  |  | 3: Alarm |  | TC: Thermocouple |  |  | 04: Bypass valve
FDU: MOC fuel oil dosing unit |  |  |  |  | 4: … |  | TS: Temp. switch |  |  | 05: Venting&Sealing unit
BNR: Burner |  |  |  |  | 5: … |  | TI: Temp. indicator |  |  | 06: Mixer
BFP: Burner fuel oil pump starter |  |  |  |  | 6: … |  | PT: Press. transmitter |  |  | 07: Chamber
VSU: Venting&Sealing unit |  |  |  |  | 7: … |  | PS: Press. switch |  |  | 08: …
[5 empty] | 8: Lamp |  | PDT: Diff. Press. transmitter |  |  | 09: Pipe
2) Interface |  |  |  |  | 9: Buzzer |  | PDS: Diff. Press. switch |  |  | 10: …
0: Internal | [6 empty] | PI: Press. indicator |  |  | 11: Burner
1: External |  |  |  |  | 6) Order |  | FT: Flowmeter
[5 empty] | 0: Only 1 |  | FS: Flowswitch |  |  | 4) Order
3) Input/Output |  |  |  |  | 1: No.1 |  | FI: Flow indicator |  |  | 0: Only 1
0: Input |  |  |  |  | 2: No.2 |  | ZV: Sol. Valve |  |  | 1: No.1
1: Output |  |  |  |  | 3: … |  | XC: Control valve |  |  | 2: No.2
[7 empty] | PSV: Press. safety valve |  |  | 3: …
4) Signal type | [6 empty] | RV: Press. regulating valve
0: Stop | [6 empty] | NV: Non return valve |  |  | 5) Numbering (Input → Output)
1: Start | [6 empty] | VV: Manual valve |  |  | 01~39: Mechanical equipment(Pump, Valve, Actucator)
2: Run/Stop, Remote/Local | [6 empty] | MP: Motor driven pump |  |  | 40~79: Sensor(Transmitter, Switch, Indicator)
3: Alarm | [6 empty] | NT: NOx detector |  |  | 80~89: Emergency shutdown - Mechanical equipment
4: Analog (4-20mA) | [6 empty] | MT: Methane detector |  |  | 90~99: Emergency shutdown - Sensor
5: …
6: … | [6 empty] | 2) Application |  |  | 6) Sub-numbering
7: … | [6 empty] | 0: Common use |  |  | 1: No.1
8: Power | [6 empty] | 1: 4S-LP MOCS |  |  | 2: No.2
9: Emergency | [9 empty] | 3: …

## Reserved Tag
1. Reserved tag number list(Signal)
Skid | Tag No. | Description | From | To
MOC | MOC00-200 | F.O. Supply pump Auto mode | Front door | MOCS control unit
MOC | MOC00-20# | No.# MOCS Remote/Local | Front door | MOCS control unit
MOC | MOC00-370 | Alarm Reset | Front door | MOCS control unit
MOC | MOC00-801 | Main power Fail | Internal relay | Yard
MOC | MOC00-802 | PLC power Fail | Internal relay | MOCS control unit
MOC | MOC00-803 | Internal power Fail | Internal relay | MOCS control unit
MOC | MOC00-804 | External power Fail | Internal relay | MOCS control unit
MOC | MOC00-805 | Fan power Fail | Internal relay | MOCS control unit
MOC | MOC00-806 | ESD circuit power Fail | Internal relay | MOCS control unit
MOC | MOC00-91#P | No.# MOCS Em'cy stop (From panel) | Front door | MOCS control unit
MOC | MOC00-91#E | No.# MOCS Em'cy stop (From ECR) | Yard | MOCS control unit
MOC | MOC00-91#B | No.# MOCS Em'cy stop (From Bridge) | Yard | MOCS control unit
MOC | MOC01-381 | MOCS Common Alarm Lamp | MOCS control unit | Front door
MOC | MOC01-390 | MOCS Common Alarm Buzzer | MOCS control unit | Front door
MOC | MOC10-11# | No.# MOCS Start | Yard | MOCS control unit
MOC | BV10-11# | No.# MOCS Preparation | Yard | MOCS control unit
MOC | MOC10-01# | No.# MOCS Stop | Yard | MOCS control unit
MOC | MOC11-20# | No.# MOCS Ready | MOCS control unit | Yard
MOC | BV11-22# | No.# All Flow Through MOCS | MOCS control unit | Yard
MOC | MOC11-22# | No.# MOCS Active | MOCS control unit | Yard
MOC | MOC11-331 | MOCS common Alarm | MOCS control unit | Yard
MOC | MOC11-50# | No.# MOCS F.O. Dosing system Flush Run | MOCS control unit | Yard
ENG | ENG10-70# | No.# G/E Low Sulfur fuel supplied (S=0.1%) | Yard | MOCS control unit
FSP | FSP00-201 | No.1 F.O. supply pump Remote | No.1 F.O. supply pump starter | MOCS control unit
FSP | FSP00-221 | No.1 F.O. supply pump Running | No.1 F.O. supply pump starter | MOCS control unit
FSP | FSP00-301 | No.1 F.O. supply pump Abnormal | No.1 F.O. supply pump starter | MOCS control unit
FSP | FSP01-111 | No.1 F.O. Supply pump Run Command | MOCS control unit | No.1 F.O. supply pump starter
FSP | FSP00-202 | No.2 F.O. supply pump Remote | No.2 F.O. supply pump starter | MOCS control unit
FSP | FSP00-222 | No.2 F.O. supply pump Running | No.2 F.O. supply pump starter | MOCS control unit
FSP | FSP00-302 | No.2 F.O. supply pump Abnormal | No.2 F.O. supply pump starter | MOCS control unit
FSP | FSP01-112 | No.2 F.O. Supply pump Run Command | MOCS control unit | No.2 F.O. supply pump starter
2. Reserved tag number list(Instrument)
Skid | Tag No. | Description | From | To
FSU | MP102001 | F.O. Supply, Pump 1
FSU | MP102002 | F.O. Supply, Pump 2
FSU | PT102040 | F.O. Supply, inlet PT
FSU | PI102040 | F.O. Supply, inlet PI
FSU | PT102041 | F.O. Supply, outlet PT
FSU | PI102041 | F.O. Supply, outlet PI
FDU | ZV103#01 | No.# F.O. Dosing Atomizing Air Sol. VV
FDU | ZV103#02 | No.# F.O. Dosing Purging Air Sol. VV
FDU | ZV103#03 | No.# F.O. Dosing Fuel Inlet Sol. VV
FDU | ZV103#04 | No.# F.O. Dosing Fuel Outlet Sol. VV
FDU | ZV103#05 | No.# F.O. Dosing Fuel Return Sol. VV
FDU | PT103#40 | No.# F.O. Dosing Atomizing Air Inlet PT
FDU | PI103#40 | No.# F.O. Dosing Atomizing Air Inlet PI
FDU | PT103#41 | No.# F.O. Dosing Atomizing Air Outlet PT
FDU | PI103#41 | No.# F.O. Dosing Atomizing Air Outlet PI
FDU | TS103#42 | No.# F.O. Dosing Fuel Inlet Temp
FDU | PT103#43 | No.# F.O. Dosing Fuel Inlet PT
FDU | PI103#43 | No.# F.O. Dosing Fuel Inlet PI
FDU | PT103#44 | No.# F.O. Dosing Fuel Middle Press
FDU | PI103#44 | No.# F.O. Dosing Fuel Middle Press
FDU | FT103#45-1 | No.# F.O. Dosing Fuel Flowrate (Power)
FDU | FT103#45-2 | No.# F.O. Dosing Fuel Flowrate (Feedback)
FDU | XC103#46-1 | No.# F.O. Dosing Fuel Control VV (Power)
FDU | XC103#46-2 | No.# F.O. Dosing Fuel Control VV (Setpoint)
FDU | XC103#46-3 | No.# F.O. Dosing Fuel Control VV (Feedback)
FDU | PT103#47 | No.# F.O. Dosing Fuel Outlet PT
FDU | PI103#47 | No.# F.O. Dosing Fuel Outlet PI
RSV | XC104#01-1 | No.# RSV Setpoint
RSV | XC104#01-2 | No.# RSV Feedback(Open)
RSV | XC104#01-3 | No.# RSV Feedback(Closed)
RBV | XC104#02-1 | No.# RBV Setpoint
RBV | XC104#02-2 | No.# RBV Feedback(Open)
RBV | XC104#02-3 | No.# RBV Feedback(Closed)
RBV | PDT104#41 | No.# RBV PDT
RTV | XC104#03-1 | No.# RTV Setpoint
RTV | XC104#03-2 | No.# RTV Feedback
RTV | PDT104#42 | No.# RTV PDT
VSU | ZV105#01 | No.# Venting & Sealing Sol. VV
VSU | PT115#50 | No.# Venting & Sealing unit Air Inlet Press
Mixer | TC106#40 | No.# Mixer Inlet Temp
Chamber | TC107#40 | No.# Chamber Inlet Temp
Chamber | TC107#41 | No.# Chamber Middle Temp
Chamber | TC107#42 | No.# Chamber Outlet Temp
Chamber | PDT107#43 | No.# Chamber PDT