## History
Ver | Date | Description
R0.03 | 26.04.06 | 1. Varaible Name 재검토, 검토 필요한 Variable 표시 2. Access Right, Access Level 정의 및 Parameter 별 권한 설정
R0.02 | 26.03.17 | Lifetime관련 Parameter 생성 및 분리
R0.01 | 25.05.07 | 초안

## AccessRights
내부
Target |  | COSMO |  |  |  | HMI
Page |  | Edit | Monitoring | Setting | Simulation | Monitoring | Statistics | Parameters
Access Rights | Lv. D (Developer) | O | O | O | O | O | O | O
| Lv. E (Commissioning Engineer) | X | O | O | O
| Lv. C (Operating Engineer, Crew) | X | O | Partially O (Information related to catalyst operating time) | X | O | O | X
Description |  | Editable MemMapInfo & Control_Script | I/O, communication signal & alarms monitoring | Configurable control parameters | Simulation available : I/O & communication signal Forcing, eHiLS, HiLS, TestGen | Accessable Overview, System, Alarm page | Catalyst operating time monitoring and initialization | S-trap Consumption Factor settings
외부
Target |  | COSMO |  |  | HMI
Page |  | Monitoring | Setting | Simulation | Monitoring | Statistics | Parameters
Access Rights | Lv. E (Commissioning Engineer) | O | O | O | O | O | O
| Lv. C (Operating Engineer, Crew) | O | Partially O (Information related to catalyst operating time) | X | O | O | X
Description |  | I/O, communication signal & alarms monitoring | Configurable control parameters | Simulation available : I/O & communication signal Forcing, eHiLS, HiLS, TestGen | Accessable Overview, System, Alarm page | Catalyst operating time monitoring and initialization | S-trap Consumption Factor settings

## CmmnParameters
Cat1 | Cat1Idx | Cat2 | Cat2Idx | Cat3 | Cat3Idx | Name | Description1 | Description2 | DefaultVal | Min | Max | Unit | Scale | AccessLevel | History_Enable | OpcUA_mon_Idx | OpcUA_set_page | OpcUA_set_Idx
categorical | double | categorical | double | categorical | double | string | string | string | double | double | double | string | double | string | string | double | double | double
Category1 | Cat1 Index | Category2 | Cat2 Index | Category3 | Cat3 Index | Name | Description1 | Description2 | Default Value | Range |  |  | Scale | Access Level | COSMO History | OpcUA_mon | OpcUA_set |  | MATLAB Interface
[10 empty] | Min | Max | Unit |  |  |  | Index | Page | Index
Common | 0 | SysType | 0 | SysTypePara | 0 | NumGE | The number of GE. |  | 1 | 1 | 8 | EA | 1 | E | X
Common | 1 | SysType | 1 | SysTypePara | 1 | MOCSType | Types of exhaust gas flow paths. | 0: without SCR 1: with SCR 2: with SCR & bypass * with SCR 시스템일 경 | 0 | 0 | 3 | - | 1 | E | X
Common | 2 | SysType | 2 | SysTypePara | 2 | HUType | Exhaust gas heating method. | 0: DOC(with FODS) 1: TVT(Engine Control) | 0 | 0 | 1 | - | 1 | E | X
Common | 3 | SysType | 3 | SysTypePara | 3 | FOSUCtrl | When the exhaust gas temperature increase method is DOC type(with FODS), F.O. Supply Unit is controlled by [FOSUCtrl]. | 0: MOCS Controller 1: Standalone(Yard) | 0 | 0 | 1 | - | 1 | E | X
Common | 4 | SysType | 4 | StrapLftmCmmnPara | 0 | VolStrap | Volume of S-trap | Common/Individual? | 0.45 | 0 | 100 | m^3 | 100 | E | X
Common | 5 | SysType | 5 | StrapLftmCmmnPara | 1 | SulfCont | Sulfur content in F.O. |  | 8.2 | 0 | 100 | % | 100 | C | O
Common | 6 | SysType | 6 | [5 empty] | 0 | 0 | 1 | - | 1 | - | X
Common | 7 | SysType | 7 | [5 empty] | 0 | 0 | 1 | - | 1 | - | X
Common | 8 | SysType | 8 | [5 empty] | 0 | 0 | 1 | - | 1 | - | X
Common | 9 | SysType | 9 | [5 empty] | 0 | 0 | 1 | - | 1 | - | X
Common | 10 | SysType | 10 | [5 empty] | 0 | 0 | 1 | - | 1 | - | X
Common | 11 | SysType | 11 | [5 empty] | 0 | 0 | 1 | - | 1 | - | X
Common | 12 | SysType | 12 | [5 empty] | 0 | 0 | 1 | - | 1 | - | X
Common | 13 | SysType | 13 | [5 empty] | 0 | 0 | 1 | - | 1 | - | X
Common | 14 | SysType | 14 | [5 empty] | 0 | 0 | 1 | - | 1 | - | X
Common | 15 | SysType | 15 | [5 empty] | 0 | 0 | 1 | - | 1 | - | X
Common | 16 | SysType | 16 | [5 empty] | 0 | 0 | 1 | - | 1 | - | X
Common | 17 | SysType | 17 | [5 empty] | 0 | 0 | 1 | - | 1 | - | X
Common | 18 | SysType | 18 | [5 empty] | 0 | 0 | 1 | - | 1 | - | X
Common | 19 | SysType | 19 | [5 empty] | 0 | 0 | 1 | - | 1 | - | X
Common | 20 | SysFlag | 0 | EGSpdFlag | 0 | EGStartSpd | Engine start detection speed |  | 30 | 0 | 1000 | rpm | 10 | D | X
Common | 21 | SysFlag | 1 | EGSpdFlag | 1 | EGRunSpd | Engine running detection speed |  | 850 | 0 | 1000 | rpm | 10 | D | X
Common | 22 | SysFlag | 2 | GasFuelFlag | 0 | DieselActrRackPos | Diesel actuator rack position |  | 2 | 0 | 100 | % | 10 | D | X
Common | 23 | SysFlag | 3 | MSSNormalFlag | 0 | MOCSMinEGLoad | MOCS Ready Minimum Engine Load w/ MSS Active |  | 20 | 0 | 120 | % | 100 | E | X
Common | 24 | SysFlag | 4 | MSSNormalFlag | 1 | MOCSReadyEGLoad | MOCS Ready Engine Load w/o MSS Active |  | 50 | 0 | 120 | % | 100 | E | X
Common | 25 | SysFlag | 5 | MSSNormalFlag | 2 | MSSNormalFallingHysteresis | Hysteresis for MSS Normal Flag to fall from True to False during MSS re-entry |  | 5 | 0 | 120 | % | 100 | E | X
Common | 26 | SysFlag | 6 | MSSNormalFlag | 3 | MSSNormalFallingDelay | Delay time for MSS Normal Flag to fall from True to False during MSS re-entry |  | 10 | 0 | 100 | sec | 10 | E | X
Common | 27 | SysFlag | 7 | Load Change Flag | 0 | MovAvgPeriod | Moving average sampling period |  | 1 | 0 | 10 | sec | 10 | E | X
Common | 28 | SysFlag | 8 | Load Change Flag | 1 | ComparePoint | Moving average compare point |  | 1 | 0 | 10 | sec | 10 | E | X
Common | 29 | SysFlag | 9 | Load Change Flag | 2 | LoadChangeThreshold | Load change detection threshold |  | 5 | 0 | 100 | %/sec | 10 | E | X
Common | 30 | SysFlag | 10 | TMB Flag | 0 | TMBFlagFallingDelay | TMB Flag Falling Delay |  | 180 | 0 | 3600 | sec | 100 | E | X
Common | 31 | SysFlag | 11 | Sys Warmed Up Flag | 0 | WrmUpDiffTemp | (T/C outlet temp. - MOCS chamber inlet temp.) < HUReadyDTemp |  | 50 | 0 | 800 | degC | 10 | E | X
Common | 32 | SysFlag | 12 | Sys Warmed Up Flag | 1 | WrmUpInjPipTemp | Injection pipe inlet Temp > [WrmUpInjPipTemp] |  | 300 | 0 | 800 | degC | 10 | E | X
Common | 33 | SysFlag | 13 | Sys Warmed Up Flag | 2 | WrmUpChmbInlTemp | Chamber Inlet01 Temp > [WrmUpChmbInlTemp] |  | 300 | 0 | 800 | degC | 10 | E | X
Common | 34 | SysFlag | 14 | Sys Warmed Up Flag | 3 | WrmUpChmbMidTemp | Chamber Mid01 Temp > [WrmUpChmbMidTemp] |  | 300 | 0 | 800 | degC | 10 | E | X
Common | 35 | SysFlag | 15 | Sys Warmed Up Flag | 4 | WrmUpChmbOutlTemp | Chamber Outlet01 Temp > [WrmUpChmbOutlTemp] |  | 300 | 0 | 800 | degC | 10 | E | X
Common | 36 | SysFlag | 16 | FOSPFlag | 0 | FOSPMaxOpTime | Enabled when Heating unit type DOC(HUType = 0) is selected Pump Change over when Pump Timer > PumpChangeOverTime |  | 36000 | 0 | 65000 | sec | 1 | E | X
Common | 37 | SysFlag | 17 | FOSPFlag | 1 | FOSPChangeOverDelay | Enabled when Heating unit type DOC(HUType = 0) is selected ex-master pump stop delay in Pump Change Over Process |  | 10 | 0 | 100 | sec | 1 | E | X
Common | 38 | SysFlag | 18 | VvPosFlag | 0 | ValveStatusCriteria | Criteria for determining the RTV closing/opening status |  | 5 | 0 | 100 | % | 100 | E | X
Common | 39 | SysFlag | 19 | [5 empty] | 0 | 0 | 1 | - | 1 | - | X
Common | 40 | SysFlag | 20 | [5 empty] | 0 | 0 | 1 | - | 1 | - | X
Common | 41 | SysFlag | 21 | [5 empty] | 0 | 0 | 1 | - | 1 | - | X
Common | 42 | SysFlag | 22 | [5 empty] | 0 | 0 | 1 | - | 1 | - | X
Common | 43 | SysFlag | 23 | [5 empty] | 0 | 0 | 1 | - | 1 | - | X
Common | 44 | SysFlag | 24 | [5 empty] | 0 | 0 | 1 | - | 1 | - | X
Common | 45 | SysFlag | 25 | [5 empty] | 0 | 0 | 1 | - | 1 | - | X
Common | 46 | SysFlag | 26 | [5 empty] | 0 | 0 | 1 | - | 1 | - | X
Common | 47 | SysFlag | 27 | [5 empty] | 0 | 0 | 1 | - | 1 | - | X
Common | 48 | SysFlag | 28 | [5 empty] | 0 | 0 | 1 | - | 1 | - | X
Common | 49 | SysFlag | 29 | [5 empty] | 0 | 0 | 1 | - | 1 | - | X
Common | 50 | SysFlag | 30 | [5 empty] | 0 | 0 | 1 | - | 1 | - | X
Common | 51 | SysFlag | 31 | [5 empty] | 0 | 0 | 1 | - | 1 | - | X
Common | 52 | SysFlag | 32 | [5 empty] | 0 | 0 | 1 | - | 1 | - | X
Common | 53 | SysFlag | 33 | [5 empty] | 0 | 0 | 1 | - | 1 | - | X
Common | 54 | SysFlag | 34 | [5 empty] | 0 | 0 | 1 | - | 1 | - | X
Common | 55 | SysFlag | 35 | [5 empty] | 0 | 0 | 1 | - | 1 | - | X
Common | 56 | SysFlag | 36 | [5 empty] | 0 | 0 | 1 | - | 1 | - | X
Common | 57 | SysFlag | 37 | [5 empty] | 0 | 0 | 1 | - | 1 | - | X
Common | 58 | SysFlag | 38 | [5 empty] | 0 | 0 | 1 | - | 1 | - | X
Common | 59 | SysFlag | 39 | [5 empty] | 0 | 0 | 1 | - | 1 | - | X
Common | 60 | SysFlag | 40 | [5 empty] | 0 | 0 | 1 | - | 1 | - | X
Common | 61 | SysFlag | 41 | [5 empty] | 0 | 0 | 1 | - | 1 | - | X
Common | 62 | SysFlag | 42 | [5 empty] | 0 | 0 | 1 | - | 1 | - | X
Common | 63 | SysFlag | 43 | [5 empty] | 0 | 0 | 1 | - | 1 | - | X
Common | 64 | SysFlag | 44 | [5 empty] | 0 | 0 | 1 | - | 1 | - | X
Common | 65 | SysFlag | 45 | [5 empty] | 0 | 0 | 1 | - | 1 | - | X
Common | 66 | SysFlag | 46 | [5 empty] | 0 | 0 | 1 | - | 1 | - | X
Common | 67 | SysFlag | 47 | [5 empty] | 0 | 0 | 1 | - | 1 | - | X
Common | 68 | SysFlag | 48 | [5 empty] | 0 | 0 | 1 | - | 1 | - | X
Common | 69 | SysFlag | 49 | [5 empty] | 0 | 0 | 1 | - | 1 | - | X
Common | 70 | SysFlag | 50 | [5 empty] | 0 | 0 | 1 | - | 1 | - | X
Common | 71 | SysFlag | 51 | [5 empty] | 0 | 0 | 1 | - | 1 | - | X
Common | 72 | SysFlag | 52 | [5 empty] | 0 | 0 | 1 | - | 1 | - | X
Common | 73 | SysFlag | 53 | [5 empty] | 0 | 0 | 1 | - | 1 | - | X
Common | 74 | SysFlag | 54 | [5 empty] | 0 | 0 | 1 | - | 1 | - | X
Common | 75 | SysFlag | 55 | [5 empty] | 0 | 0 | 1 | - | 1 | - | X
Common | 76 | SysFlag | 56 | [5 empty] | 0 | 0 | 1 | - | 1 | - | X
Common | 77 | SysFlag | 57 | [5 empty] | 0 | 0 | 1 | - | 1 | - | X
Common | 78 | SysFlag | 58 | [5 empty] | 0 | 0 | 1 | - | 1 | - | X
Common | 79 | SysFlag | 59 | [5 empty] | 0 | 0 | 1 | - | 1 | - | X
Common | 80 | SysFlag | 60 | [5 empty] | 0 | 0 | 1 | - | 1 | - | X
Common | 81 | SysFlag | 61 | [5 empty] | 0 | 0 | 1 | - | 1 | - | X
Common | 82 | SysFlag | 62 | [5 empty] | 0 | 0 | 1 | - | 1 | - | X
Common | 83 | SysFlag | 63 | [5 empty] | 0 | 0 | 1 | - | 1 | - | X
Common | 84 | SysFlag | 64 | [5 empty] | 0 | 0 | 1 | - | 1 | - | X
Common | 85 | SysFlag | 65 | [5 empty] | 0 | 0 | 1 | - | 1 | - | X
Common | 86 | SysFlag | 66 | [5 empty] | 0 | 0 | 1 | - | 1 | - | X
Common | 87 | SysFlag | 67 | [5 empty] | 0 | 0 | 1 | - | 1 | - | X
Common | 88 | SysFlag | 68 | [5 empty] | 0 | 0 | 1 | - | 1 | - | X
Common | 89 | SysFlag | 69 | [5 empty] | 0 | 0 | 1 | - | 1 | - | X
Common | 90 | SysFlag | 70 | [5 empty] | 0 | 0 | 1 | - | 1 | - | X
Common | 91 | SysFlag | 71 | [5 empty] | 0 | 0 | 1 | - | 1 | - | X
Common | 92 | SysFlag | 72 | [5 empty] | 0 | 0 | 1 | - | 1 | - | X
Common | 93 | SysFlag | 73 | [5 empty] | 0 | 0 | 1 | - | 1 | - | X
Common | 94 | SysFlag | 74 | [5 empty] | 0 | 0 | 1 | - | 1 | - | X
Common | 95 | SysFlag | 75 | [5 empty] | 0 | 0 | 1 | - | 1 | - | X
Common | 96 | SysFlag | 76 | [5 empty] | 0 | 0 | 1 | - | 1 | - | X
Common | 97 | SysFlag | 77 | [5 empty] | 0 | 0 | 1 | - | 1 | - | X
Common | 98 | SysFlag | 78 | [5 empty] | 0 | 0 | 1 | - | 1 | - | X
Common | 99 | SysFlag | 79 | [5 empty] | 0 | 0 | 1 | - | 1 | - | X
Common | 100 | Main | 0 | [5 empty] | 0 | 0 | 1 | - | 1 | - | X
Common | 101 | Main | 1 | SealingPara | 0 | VSSolValveOpenDP | VS sol valve Open dP |  | 10 | 0 | 100 | mbar | 100 | E | X
Common | 102 | Main | 2 | SealingPara | 1 | VSSolValveCloseDP | VS sol valve Close dP |  | 20 | 0 | 100 | mbar | 100 | E | X
Common | 103 | Main | 3 | SealingPara | 2 | RTVOpenDP | RTV Open dP |  | 45 | 0 | 100 | mbar | 100 | E | X
Common | 104 | Main | 4 | SealingPara | 3 | RTVCloseDP | RTV Close dP |  | 30 | 0 | 100 | mbar | 100 | E | X
Common | 105 | Main | 5 | SealingPara | 4 | SealRTVSetpoint | RTV Open Target Position on Sealing State |  | 10 | 0 | 100 | % | 100 | E | X
Common | 106 | Main | 6 | SealingPara | 5 | VSSolValveOpenDuration | VS Sol Valve Open duration on Sealing State |  | 5 | 0 | 10 | sec | 10 | E | X
Common | 107 | Main | 7 | SealingPara | 6 | VSSolValveCloseDuration | VS Sol Valve Close duration on Sealing State |  | 1 | 0 | 10 | sec | 10 | E | X
Common | 108 | Main | 8 | EngagePara | 0 | EnRTVSlope | Engage RTV Ramp Open Slope |  | 100 | 0 | 100 | (+)%/sec | 100 | E | X
Common | 109 | Main | 9 | ActivePara | 0 | HUTargetTemp | Heating Unit Target Temperature |  | 422 | 0 | 800 | degC | 10 | E | X
Common | 110 | Main | 10 | ActivePara | 1 | HUActiveTemp | Heating Unit Active Temperature |  | 410 | 0 | 800 | degC | 10 | E | X
Common | 111 | Main | 11 | ActivePara | 2 | HUInactiveOffsetTemp | Heating Unit Inctive Temperature = HUTargetTemp + HUInctiveOffsetTemp |  | 5 | 0 | 800 | degC | 10 | E | X
Common | 112 | Main | 12 | TMBPara | 0 | TMBBypassMinDuration | TMB Bypass Minimum Duration |  | 600 | 0 | 3600 | sec | 10 | E | X
Common | 113 | Main | 13 | TMBPara | 1 | TMBTimeoutThreshold | TMB States Timout Threshold(MOCS Shutdown) |  | 1200 | 0 | 3600 | sec | 10 | E | X
Common | 114 | Main | 14 | DisengagePara | 0 | DisenRTVSlope | Disengage RTV Ramp Close Slope |  | 100 | 0 | 100 | (-)%/sec | 100 | E | X
Common | 115 | Main | 15 | VentingPara | 0 | VentRTVSetpoint | RTV Open Target Position on Air Venting State |  | 10 | 0 | 100 | % | 100 | E | X
Common | 116 | Main | 16 | VentingPara | 1 | VentDuration | Venting duration |  | 600 | 0 | 3600 | sec | 10 | E | X
Common | 117 | Main | 17 | [5 empty] | 0 | 0 | 1 | - | 1 | - | X
Common | 118 | Main | 18 | [5 empty] | 0 | 0 | 1 | - | 1 | - | X
Common | 119 | Main | 19 | [5 empty] | 0 | 0 | 1 | - | 1 | - | X
Common | 120 | Main | 20 | [5 empty] | 0 | 0 | 1 | - | 1 | - | X
Common | 121 | Main | 21 | [5 empty] | 0 | 0 | 1 | - | 1 | - | X
Common | 122 | Main | 22 | [5 empty] | 0 | 0 | 1 | - | 1 | - | X
Common | 123 | Main | 23 | [5 empty] | 0 | 0 | 1 | - | 1 | - | X
Common | 124 | Main | 24 | [5 empty] | 0 | 0 | 1 | - | 1 | - | X
Common | 125 | Main | 25 | [5 empty] | 0 | 0 | 1 | - | 1 | - | X
Common | 126 | Main | 26 | [5 empty] | 0 | 0 | 1 | - | 1 | - | X
Common | 127 | Main | 27 | [5 empty] | 0 | 0 | 1 | - | 1 | - | X
Common | 128 | Main | 28 | [5 empty] | 0 | 0 | 1 | - | 1 | - | X
Common | 129 | Main | 29 | [5 empty] | 0 | 0 | 1 | - | 1 | - | X
Common | 130 | Main | 30 | [5 empty] | 0 | 0 | 1 | - | 1 | - | X
Common | 131 | Main | 31 | [5 empty] | 0 | 0 | 1 | - | 1 | - | X
Common | 132 | Main | 32 | [5 empty] | 0 | 0 | 1 | - | 1 | - | X
Common | 133 | Main | 33 | [5 empty] | 0 | 0 | 1 | - | 1 | - | X
Common | 134 | Main | 34 | [5 empty] | 0 | 0 | 1 | - | 1 | - | X
Common | 135 | Main | 35 | [5 empty] | 0 | 0 | 1 | - | 1 | - | X
Common | 136 | Main | 36 | [5 empty] | 0 | 0 | 1 | - | 1 | - | X
Common | 137 | Main | 37 | [5 empty] | 0 | 0 | 1 | - | 1 | - | X
Common | 138 | Main | 38 | [5 empty] | 0 | 0 | 1 | - | 1 | - | X
Common | 139 | Main | 39 | [5 empty] | 0 | 0 | 1 | - | 1 | - | X
Common | 140 | Main | 40 | [5 empty] | 0 | 0 | 1 | - | 1 | - | X
Common | 141 | Main | 41 | [5 empty] | 0 | 0 | 1 | - | 1 | - | X
Common | 142 | Main | 42 | [5 empty] | 0 | 0 | 1 | - | 1 | - | X
Common | 143 | Main | 43 | [5 empty] | 0 | 0 | 1 | - | 1 | - | X
Common | 144 | Main | 44 | [5 empty] | 0 | 0 | 1 | - | 1 | - | X
Common | 145 | Main | 45 | [5 empty] | 0 | 0 | 1 | - | 1 | - | X
Common | 146 | Main | 46 | [5 empty] | 0 | 0 | 1 | - | 1 | - | X
Common | 147 | Main | 47 | [5 empty] | 0 | 0 | 1 | - | 1 | - | X
Common | 148 | Main | 48 | [5 empty] | 0 | 0 | 1 | - | 1 | - | X
Common | 149 | Main | 49 | [5 empty] | 0 | 0 | 1 | - | 1 | - | X
Common | 150 | FODS | 0 | FODSCoolPara | 0 | FOCoolDuration | F.O. Dosing line Cooling Duration |  | 600 | 0 | 3600 | sec | 10 | E | X
Common | 151 | FODS | 1 | FODSDosPara | 0 | SolVVDelay | Dosing Sol VV Delay |  | 3 | 0 | 100 | sec | 10 | E | X
Common | 152 | FODS | 2 | FODSDosPara | 1 | LowRefQFOTimeout | Dosing Stop when Ref F.O. Flowrate ≤ 0, for [LowRefQFOTimeout] |  | 120 | 0 | 3600 | sec | 10 | E | X
Common | 153 | FODS | 3 | FODSDosPara | 2 | QFOLowLimitTimeout | Dosing Stop when F.O. Flowrate Setpoint = QFOLowLimitValue for [QFOLowLimitTimeout] |  | 120 | 0 | 3600 | sec | 10 | E | X
Common | 154 | FODS | 4 | FODSDosPara | 3 | SFFlowrateThHigh | Single Fluid Flowrate Threshold High |  | 20 | 0 | 100 | L/h | 100 | E | X
Common | 155 | FODS | 5 | FODSDosPara | 4 | SFFlowrateThLow | Single Fluid Flowrate Threshold Low |  | 10 | 0 | 100 | L/h | 100 | E | X
Common | 156 | FODS | 6 | FODSDosPara | 5 | QFOHighLimitGain | F.O. Flowrate High Limit = Reference F.O. Flowrate * F.O. Flowrate High Limit Gain | 변경 검토 | 1.5 | - | - | - | 100 | E | X
Common | 157 | FODS | 7 | FODSDosPara | 6 | QFOHighLimitMin | Minimum Value of F.O. Flowrate High Limit | 변경 검토 | 3 | 0 | 100 | L/h | 100 | E | X
Common | 158 | FODS | 8 | FODSDosPara | 7 | QFOLowLimitValue | F.O. Flowrate Low Limit | Saturator1 | 1.5 | 0 | 100 | L/h | 100 | E | X
Common | 159 | FODS | 9 | FODSDosPara | 8 | FOCValHighLimitValue | F.O. Dosing Control Valve Setposition High Limit | Saturator2 | 50 | 0 | 100 | % | 100 | E | X
Common | 160 | FODS | 10 | FODSDosPara | 9 | FOCValLowLimitValue | F.O. Dosing Control Valve Setposition Low Limit | Saturator2 | 0 | 0 | 100 | % | 100 | E | X
Common | 161 | FODS | 11 | FODSFlshPara | 0 | FOReturnDelay | Wait F.O. Return |  | 60 | 0 | 3600 | sec | 10 | E | X
Common | 162 | FODS | 12 | FODSFlshPara | 1 | FOPurgingDuration | Dosing Air Sol VV Open Duration |  | 600 | 0 | 3600 | sec | 10 | E | X
Common | 163 | FODS | 13 | [5 empty] | 0 | 0 | 1 | - | 1 | - | X
Common | 164 | FODS | 14 | [5 empty] | 0 | 0 | 1 | - | 1 | - | X
Common | 165 | FODS | 15 | [5 empty] | 0 | 0 | 1 | - | 1 | - | X
Common | 166 | FODS | 16 | [5 empty] | 0 | 0 | 1 | - | 1 | - | X
Common | 167 | FODS | 17 | [5 empty] | 0 | 0 | 1 | - | 1 | - | X
Common | 168 | FODS | 18 | [5 empty] | 0 | 0 | 1 | - | 1 | - | X
Common | 169 | FODS | 19 | [5 empty] | 0 | 0 | 1 | - | 1 | - | X
Common | 170 | FODS | 20 | [5 empty] | 0 | 0 | 1 | - | 1 | - | X
Common | 171 | FODS | 21 | [5 empty] | 0 | 0 | 1 | - | 1 | - | X
Common | 172 | FODS | 22 | [5 empty] | 0 | 0 | 1 | - | 1 | - | X
Common | 173 | FODS | 23 | [5 empty] | 0 | 0 | 1 | - | 1 | - | X
Common | 174 | FODS | 24 | [5 empty] | 0 | 0 | 1 | - | 1 | - | X
Common | 175 | FODS | 25 | [5 empty] | 0 | 0 | 1 | - | 1 | - | X
Common | 176 | FODS | 26 | [5 empty] | 0 | 0 | 1 | - | 1 | - | X
Common | 177 | FODS | 27 | [5 empty] | 0 | 0 | 1 | - | 1 | - | X
Common | 178 | FODS | 28 | [5 empty] | 0 | 0 | 1 | - | 1 | - | X
Common | 179 | FODS | 29 | [5 empty] | 0 | 0 | 1 | - | 1 | - | X
Common | 180 | FODS | 30 | [5 empty] | 0 | 0 | 1 | - | 1 | - | X
Common | 181 | FODS | 31 | [5 empty] | 0 | 0 | 1 | - | 1 | - | X
Common | 182 | FODS | 32 | [5 empty] | 0 | 0 | 1 | - | 1 | - | X
Common | 183 | FODS | 33 | [5 empty] | 0 | 0 | 1 | - | 1 | - | X
Common | 184 | FODS | 34 | [5 empty] | 0 | 0 | 1 | - | 1 | - | X
Common | 185 | FODS | 35 | [5 empty] | 0 | 0 | 1 | - | 1 | - | X
Common | 186 | FODS | 36 | [5 empty] | 0 | 0 | 1 | - | 1 | - | X
Common | 187 | FODS | 37 | [5 empty] | 0 | 0 | 1 | - | 1 | - | X
Common | 188 | FODS | 38 | [5 empty] | 0 | 0 | 1 | - | 1 | - | X
Common | 189 | FODS | 39 | [5 empty] | 0 | 0 | 1 | - | 1 | - | X
Common | 190 | FODS | 40 | [5 empty] | 0 | 0 | 1 | - | 1 | - | X
Common | 191 | FODS | 41 | [5 empty] | 0 | 0 | 1 | - | 1 | - | X
Common | 192 | FODS | 42 | [5 empty] | 0 | 0 | 1 | - | 1 | - | X
Common | 193 | FODS | 43 | [5 empty] | 0 | 0 | 1 | - | 1 | - | X
Common | 194 | FODS | 44 | [5 empty] | 0 | 0 | 1 | - | 1 | - | X
Common | 195 | FODS | 45 | [5 empty] | 0 | 0 | 1 | - | 1 | - | X
Common | 196 | FODS | 46 | [5 empty] | 0 | 0 | 1 | - | 1 | - | X
Common | 197 | FODS | 47 | [5 empty] | 0 | 0 | 1 | - | 1 | - | X
Common | 198 | FODS | 48 | [5 empty] | 0 | 0 | 1 | - | 1 | - | X
Common | 199 | FODS | 49 | [5 empty] | 0 | 0 | 1 | - | 1 | - | X

## IndvParameters
Cat1 | Cat1Idx | Cat2 | Cat2Idx | Cat3 | Cat3Idx | Name | Description1 | Description2 | DefaultVal | Min | Max | Unit | Scale | AccessLevel | History_Enable | OpcUA_mon_Idx | OpcUA_set_page | OpcUA_set_Idx
categorical | double | categorical | double | categorical | double | string | string | string | double | double | double | string | double | string | string | double | double | double
Category1 | Cat1 Index | Category2 | Cat2 Index | Category3 | Cat3 Index | Name | Description1 | Description2 | Default | Range |  |  | Scale | Access Level | COSMO History | OpcUA_mon | OpcUA_set |  | MATLAB Interface
[10 empty] | Min | Max | Unit |  |  |  | Index | Page | Index
Individual | 0 | FODSFeef | 0 | FeefPara | 0 | NumTableRow | Number of feedforward table row |  | 6 | 0 | 12 | - | 1 | E | X
Individual | 1 | FODSFeef | 1 | FeefPara | 1 | HeatLossTemp | Heat Loss Temp. from Mixer Inlet to MOC Chamber | 삭제 검토 | 1 | 0 | 800 | degC | 10 | E | X
Individual | 2 | FODSFeef | 2 | FeefEGLoad | 0 | FeefEGLoad0 | Engine load0 | Parameters for calculating the feedforward target flow rate of F.O. | 0 | 0 | 120 | % | 100 | E | X
Individual | 3 | FODSFeef | 3 | FeefEGLoad | 1 | FeefEGLoad1 | Engine load1 |  | 10 | 0 | 120 | % | 100 | E | X
Individual | 4 | FODSFeef | 4 | FeefEGLoad | 2 | FeefEGLoad2 | Engine load2 |  | 25 | 0 | 120 | % | 100 | E | X
Individual | 5 | FODSFeef | 5 | FeefEGLoad | 3 | FeefEGLoad3 | Engine load3 |  | 50 | 0 | 120 | % | 100 | E | X
Individual | 6 | FODSFeef | 6 | FeefEGLoad | 4 | FeefEGLoad4 | Engine load4 |  | 75 | 0 | 120 | % | 100 | E | X
Individual | 7 | FODSFeef | 7 | FeefEGLoad | 5 | FeefEGLoad5 | Engine load5 |  | 100 | 0 | 120 | % | 100 | E | X
Individual | 8 | FODSFeef | 8 | FeefEGLoad | 6 | FeefEGLoad6 | Engine load6 |  | 110 | 0 | 120 | % | 100 | E | X
Individual | 9 | FODSFeef | 9 | FeefEGLoad | 7 | FeefEGLoad7 | Engine load7 |  | 111 | 0 | 120 | % | 100 | E | X
Individual | 10 | FODSFeef | 10 | FeefEGLoad | 8 | FeefEGLoad8 | Engine load8 |  | 112 | 0 | 120 | % | 100 | E | X
Individual | 11 | FODSFeef | 11 | FeefEGLoad | 9 | FeefEGLoad9 | Engine load9 |  | 113 | 0 | 120 | % | 100 | E | X
Individual | 12 | FODSFeef | 12 | FeefEGLoad | 10 | FeefEGLoad10 | Engine load10 |  | 114 | 0 | 120 | % | 100 | E | X
Individual | 13 | FODSFeef | 13 | FeefEGLoad | 11 | FeefEGLoad11 | Engine load11 |  | 115 | 0 | 120 | % | 100 | E | X
Individual | 14 | FODSFeef | 14 | FeefExhFlowrate | 0 | FeefExhFlowrate0 | Exhaust gas flow rate at Engine load 0(StrapEGFlowrate 과 다른값?) |  | 3700 | 0 | 10000 | kg/h | 1 | E | X
Individual | 15 | FODSFeef | 15 | FeefExhFlowrate | 1 | FeefExhFlowrate1 | Exhaust gas flow rate at Engine load 1 |  | 3763 | 0 | 10000 | kg/h | 1 | E | X
Individual | 16 | FODSFeef | 16 | FeefExhFlowrate | 2 | FeefExhFlowrate2 | Exhaust gas flow rate at Engine load 2 |  | 3725 | 0 | 10000 | kg/h | 1 | E | X
Individual | 17 | FODSFeef | 17 | FeefExhFlowrate | 3 | FeefExhFlowrate3 | Exhaust gas flow rate at Engine load 3 |  | 5042 | 0 | 10000 | kg/h | 1 | E | X
Individual | 18 | FODSFeef | 18 | FeefExhFlowrate | 4 | FeefExhFlowrate4 | Exhaust gas flow rate at Engine load 4 |  | 6773 | 0 | 10000 | kg/h | 1 | E | X
Individual | 19 | FODSFeef | 19 | FeefExhFlowrate | 5 | FeefExhFlowrate5 | Exhaust gas flow rate at Engine load 5 |  | 8729 | 0 | 10000 | kg/h | 1 | E | X
Individual | 20 | FODSFeef | 20 | FeefExhFlowrate | 6 | FeefExhFlowrate6 | Exhaust gas flow rate at Engine load 6 |  | 8729 | 0 | 10000 | kg/h | 1 | E | X
Individual | 21 | FODSFeef | 21 | FeefExhFlowrate | 7 | FeefExhFlowrate7 | Exhaust gas flow rate at Engine load 7 |  | 8729 | 0 | 10000 | kg/h | 1 | E | X
Individual | 22 | FODSFeef | 22 | FeefExhFlowrate | 8 | FeefExhFlowrate8 | Exhaust gas flow rate at Engine load 8 |  | 8729 | 0 | 10000 | kg/h | 1 | E | X
Individual | 23 | FODSFeef | 23 | FeefExhFlowrate | 9 | FeefExhFlowrate9 | Exhaust gas flow rate at Engine load 9 |  | 8729 | 0 | 10000 | kg/h | 1 | E | X
Individual | 24 | FODSFeef | 24 | FeefExhFlowrate | 10 | FeefExhFlowrate10 | Exhaust gas flow rate at Engine load 10 |  | 8729 | 0 | 10000 | kg/h | 1 | E | X
Individual | 25 | FODSFeef | 25 | FeefExhFlowrate | 11 | FeefExhFlowrate11 | Exhaust gas flow rate at Engine load 11 |  | 8729 | 0 | 10000 | kg/h | 1 | E | X
Individual | 26 | FODSFeef | 26 | InjPipInletRefTemp | 0 | InjPipInletRefTemp0 | Injctiion pipe inlet reference Temp at Engine Load 0 |  | 310 | 0 | 1000 | degC | 10 | E | X
Individual | 27 | FODSFeef | 27 | InjPipInletRefTemp | 1 | InjPipInletRefTemp1 | Injctiion pipe inlet reference Temp at Engine Load 1 |  | 310 | 0 | 1000 | degC | 10 | E | X
Individual | 28 | FODSFeef | 28 | InjPipInletRefTemp | 2 | InjPipInletRefTemp2 | Injctiion pipe inlet reference Temp at Engine Load 2 |  | 330 | 0 | 1000 | degC | 10 | E | X
Individual | 29 | FODSFeef | 29 | InjPipInletRefTemp | 3 | InjPipInletRefTemp3 | Injctiion pipe inlet reference Temp at Engine Load 3 |  | 430 | 0 | 1000 | degC | 10 | E | X
Individual | 30 | FODSFeef | 30 | InjPipInletRefTemp | 4 | InjPipInletRefTemp4 | Injctiion pipe inlet reference Temp at Engine Load 4 |  | 390 | 0 | 1000 | degC | 10 | E | X
Individual | 31 | FODSFeef | 31 | InjPipInletRefTemp | 5 | InjPipInletRefTemp5 | Injctiion pipe inlet reference Temp at Engine Load 5 |  | 350 | 0 | 1000 | degC | 10 | E | X
Individual | 32 | FODSFeef | 32 | InjPipInletRefTemp | 6 | InjPipInletRefTemp6 | Injctiion pipe inlet reference Temp at Engine Load 6 |  | 350 | 0 | 1000 | degC | 10 | E | X
Individual | 33 | FODSFeef | 33 | InjPipInletRefTemp | 7 | InjPipInletRefTemp7 | Injctiion pipe inlet reference Temp at Engine Load 7 |  | 350 | 0 | 1000 | degC | 10 | E | X
Individual | 34 | FODSFeef | 34 | InjPipInletRefTemp | 8 | InjPipInletRefTemp8 | Injctiion pipe inlet reference Temp at Engine Load 8 |  | 400 | 0 | 1000 | degC | 10 | E | X
Individual | 35 | FODSFeef | 35 | InjPipInletRefTemp | 9 | InjPipInletRefTemp9 | Injctiion pipe inlet reference Temp at Engine Load 9 |  | 420 | 0 | 1000 | degC | 10 | E | X
Individual | 36 | FODSFeef | 36 | InjPipInletRefTemp | 10 | InjPipInletRefTemp10 | Injctiion pipe inlet reference Temp at Engine Load 10 |  | 440 | 0 | 1000 | degC | 10 | E | X
Individual | 37 | FODSFeef | 37 | InjPipInletRefTemp | 11 | InjPipInletRefTemp11 | Injctiion pipe inlet reference Temp at Engine Load 11 |  | 460 | 0 | 1000 | degC | 10 | E | X
Individual | 38 | FODSFeef | 38 | CorrFact | 0 | CorrFact0 | Feedfoward demanded F.O. flowrate 0 |  | 1 | 0 | 100 | - | 100 | E | X
Individual | 39 | FODSFeef | 39 | CorrFact | 1 | CorrFact1 | Feedfoward demanded F.O. flowrate 1 |  | 1 | 0 | 100 | - | 100 | E | X
Individual | 40 | FODSFeef | 40 | CorrFact | 2 | CorrFact2 | Feedfoward demanded F.O. flowrate 2 |  | 1 | 0 | 100 | - | 100 | E | X
Individual | 41 | FODSFeef | 41 | CorrFact | 3 | CorrFact3 | Feedfoward demanded F.O. flowrate 3 |  | 1 | 0 | 100 | - | 100 | E | X
Individual | 42 | FODSFeef | 42 | CorrFact | 4 | CorrFact4 | Feedfoward demanded F.O. flowrate 4 |  | 1 | 0 | 100 | - | 100 | E | X
Individual | 43 | FODSFeef | 43 | CorrFact | 5 | CorrFact5 | Feedfoward demanded F.O. flowrate 5 |  | 1 | 0 | 100 | - | 100 | E | X
Individual | 44 | FODSFeef | 44 | CorrFact | 6 | CorrFact6 | Feedfoward demanded F.O. flowrate 6 |  | 1 | 0 | 100 | - | 100 | E | X
Individual | 45 | FODSFeef | 45 | CorrFact | 7 | CorrFact7 | Feedfoward demanded F.O. flowrate 7 |  | 1 | 0 | 100 | - | 100 | E | X
Individual | 46 | FODSFeef | 46 | CorrFact | 8 | CorrFact8 | Feedfoward demanded F.O. flowrate 8 |  | 1 | 0 | 100 | - | 100 | E | X
Individual | 47 | FODSFeef | 47 | CorrFact | 9 | CorrFact9 | Feedfoward demanded F.O. flowrate 9 |  | 1 | 0 | 100 | - | 100 | E | X
Individual | 48 | FODSFeef | 48 | CorrFact | 10 | CorrFact10 | Feedfoward demanded F.O. flowrate 10 |  | 1 | 0 | 100 | - | 100 | E | X
Individual | 49 | FODSFeef | 49 | CorrFact | 11 | CorrFact11 | Feedfoward demanded F.O. flowrate 11 |  | 1 | 0 | 100 | - | 100 | E | X
Individual | 50 | FODSFeef | 50 | [5 empty] | 0 | 0 | 1 | - | 1 | - | X
Individual | 51 | FODSFeef | 51 | [5 empty] | 0 | 0 | 1 | - | 1 | - | X
Individual | 52 | FODSFeef | 52 | [5 empty] | 0 | 0 | 1 | - | 1 | - | X
Individual | 53 | FODSFeef | 53 | [5 empty] | 0 | 0 | 1 | - | 1 | - | X
Individual | 54 | FODSFeef | 54 | [5 empty] | 0 | 0 | 1 | - | 1 | - | X
Individual | 55 | FODSFeef | 55 | [5 empty] | 0 | 0 | 1 | - | 1 | - | X
Individual | 56 | FODSFeef | 56 | [5 empty] | 0 | 0 | 1 | - | 1 | - | X
Individual | 57 | FODSFeef | 57 | [5 empty] | 0 | 0 | 1 | - | 1 | - | X
Individual | 58 | FODSFeef | 58 | [5 empty] | 0 | 0 | 1 | - | 1 | - | X
Individual | 59 | FODSFeef | 59 | [5 empty] | 0 | 0 | 1 | - | 1 | - | X
Individual | 60 | FODSFeef | 60 | [5 empty] | 0 | 0 | 1 | - | 1 | - | X
Individual | 61 | FODSFeef | 61 | [5 empty] | 0 | 0 | 1 | - | 1 | - | X
Individual | 62 | FODSFeef | 62 | [5 empty] | 0 | 0 | 1 | - | 1 | - | X
Individual | 63 | FODSFeef | 63 | [5 empty] | 0 | 0 | 1 | - | 1 | - | X
Individual | 64 | FODSFeef | 64 | [5 empty] | 0 | 0 | 1 | - | 1 | - | X
Individual | 65 | FODSFeef | 65 | [5 empty] | 0 | 0 | 1 | - | 1 | - | X
Individual | 66 | FODSFeef | 66 | [5 empty] | 0 | 0 | 1 | - | 1 | - | X
Individual | 67 | FODSFeef | 67 | [5 empty] | 0 | 0 | 1 | - | 1 | - | X
Individual | 68 | FODSFeef | 68 | [5 empty] | 0 | 0 | 1 | - | 1 | - | X
Individual | 69 | FODSFeef | 69 | [5 empty] | 0 | 0 | 1 | - | 1 | - | X
Individual | 70 | FODSFeef | 70 | [5 empty] | 0 | 0 | 1 | - | 1 | - | X
Individual | 71 | FODSFeef | 71 | [5 empty] | 0 | 0 | 1 | - | 1 | - | X
Individual | 72 | FODSFeef | 72 | [5 empty] | 0 | 0 | 1 | - | 1 | - | X
Individual | 73 | FODSFeef | 73 | [5 empty] | 0 | 0 | 1 | - | 1 | - | X
Individual | 74 | FODSFeef | 74 | [5 empty] | 0 | 0 | 1 | - | 1 | - | X
Individual | 75 | FODSFeef | 75 | [5 empty] | 0 | 0 | 1 | - | 1 | - | X
Individual | 76 | FODSFeef | 76 | [5 empty] | 0 | 0 | 1 | - | 1 | - | X
Individual | 77 | FODSFeef | 77 | [5 empty] | 0 | 0 | 1 | - | 1 | - | X
Individual | 78 | FODSFeef | 78 | [5 empty] | 0 | 0 | 1 | - | 1 | - | X
Individual | 79 | FODSFeef | 79 | [5 empty] | 0 | 0 | 1 | - | 1 | - | X
Individual | 80 | FODSFeef | 80 | [5 empty] | 0 | 0 | 1 | - | 1 | - | X
Individual | 81 | FODSFeef | 81 | [5 empty] | 0 | 0 | 1 | - | 1 | - | X
Individual | 82 | FODSFeef | 82 | [5 empty] | 0 | 0 | 1 | - | 1 | - | X
Individual | 83 | FODSFeef | 83 | [5 empty] | 0 | 0 | 1 | - | 1 | - | X
Individual | 84 | FODSFeef | 84 | [5 empty] | 0 | 0 | 1 | - | 1 | - | X
Individual | 85 | FODSFeef | 85 | [5 empty] | 0 | 0 | 1 | - | 1 | - | X
Individual | 86 | FODSFeef | 86 | [5 empty] | 0 | 0 | 1 | - | 1 | - | X
Individual | 87 | FODSFeef | 87 | [5 empty] | 0 | 0 | 1 | - | 1 | - | X
Individual | 88 | FODSFeef | 88 | [5 empty] | 0 | 0 | 1 | - | 1 | - | X
Individual | 89 | FODSFeef | 89 | [5 empty] | 0 | 0 | 1 | - | 1 | - | X
Individual | 90 | FODSFeef | 90 | [5 empty] | 0 | 0 | 1 | - | 1 | - | X
Individual | 91 | FODSFeef | 91 | [5 empty] | 0 | 0 | 1 | - | 1 | - | X
Individual | 92 | FODSFeef | 92 | [5 empty] | 0 | 0 | 1 | - | 1 | - | X
Individual | 93 | FODSFeef | 93 | [5 empty] | 0 | 0 | 1 | - | 1 | - | X
Individual | 94 | FODSFeef | 94 | [5 empty] | 0 | 0 | 1 | - | 1 | - | X
Individual | 95 | FODSFeef | 95 | [5 empty] | 0 | 0 | 1 | - | 1 | - | X
Individual | 96 | FODSFeef | 96 | [5 empty] | 0 | 0 | 1 | - | 1 | - | X
Individual | 97 | FODSFeef | 97 | [5 empty] | 0 | 0 | 1 | - | 1 | - | X
Individual | 98 | FODSFeef | 98 | [5 empty] | 0 | 0 | 1 | - | 1 | - | X
Individual | 99 | FODSFeef | 99 | [5 empty] | 0 | 0 | 1 | - | 1 | - | X
Individual | 100 | FODSFeed | 0 | MOCSTempPgain | 0 | MOCSTempPgain0 | P gain of PID Controller to regulate MOCS Temp at Engine Load 0 |  | 0.1 | 0 | 30 | - | 1000 | E | X
Individual | 101 | FODSFeed | 1 | MOCSTempPgain | 1 | MOCSTempPgain1 | P gain of PID Controller to regulate MOCS Temp at Engine Load 1 |  | 0.1 | 0 | 30 | - | 1000 | E | X
Individual | 102 | FODSFeed | 2 | MOCSTempPgain | 2 | MOCSTempPgain2 | P gain of PID Controller to regulate MOCS Temp at Engine Load 2 |  | 0.1 | 0 | 30 | - | 1000 | E | X
Individual | 103 | FODSFeed | 3 | MOCSTempPgain | 3 | MOCSTempPgain3 | P gain of PID Controller to regulate MOCS Temp at Engine Load 3 |  | 0.1 | 0 | 30 | - | 1000 | E | X
Individual | 104 | FODSFeed | 4 | MOCSTempPgain | 4 | MOCSTempPgain4 | P gain of PID Controller to regulate MOCS Temp at Engine Load 4 |  | 0.1 | 0 | 30 | - | 1000 | E | X
Individual | 105 | FODSFeed | 5 | MOCSTempPgain | 5 | MOCSTempPgain5 | P gain of PID Controller to regulate MOCS Temp at Engine Load 5 |  | 0.1 | 0 | 30 | - | 1000 | E | X
Individual | 106 | FODSFeed | 6 | MOCSTempPgain | 6 | MOCSTempPgain6 | P gain of PID Controller to regulate MOCS Temp at Engine Load 6 |  | 0.1 | 0 | 30 | - | 1000 | E | X
Individual | 107 | FODSFeed | 7 | MOCSTempPgain | 7 | MOCSTempPgain7 | P gain of PID Controller to regulate MOCS Temp at Engine Load 7 |  | 0.1 | 0 | 30 | - | 1000 | E | X
Individual | 108 | FODSFeed | 8 | MOCSTempPgain | 8 | MOCSTempPgain8 | P gain of PID Controller to regulate MOCS Temp at Engine Load 8 |  | 0.1 | 0 | 30 | - | 1000 | E | X
Individual | 109 | FODSFeed | 9 | MOCSTempPgain | 9 | MOCSTempPgain9 | P gain of PID Controller to regulate MOCS Temp at Engine Load 9 |  | 0.1 | 0 | 30 | - | 1000 | E | X
Individual | 110 | FODSFeed | 10 | MOCSTempPgain | 10 | MOCSTempPgain10 | P gain of PID Controller to regulate MOCS Temp at Engine Load 10 |  | 0.1 | 0 | 30 | - | 1000 | E | X
Individual | 111 | FODSFeed | 11 | MOCSTempPgain | 11 | MOCSTempPgain11 | P gain of PID Controller to regulate MOCS Temp at Engine Load 11 |  | 0.1 | 0 | 30 | - | 1000 | E | X
Individual | 112 | FODSFeed | 12 | APIDgain | 0 | MOCSTempIgain | I gain of PID Controller to regulate MOCS Temp |  | 10 | 0 | 300 | - | 100 | E | X
Individual | 113 | FODSFeed | 13 | APIDgain | 1 | MOCSTempDgain | D gain of PID Controller to regulate MOCS Temp |  | 0.5 | 0 | 300 | - | 100 | E | X
Individual | 114 | FODSFeed | 14 | APIDgain | 2 | MOCSTempNoiseSup | Noise suppression to regulate MOCS Temp |  | 0.2 | 0 | 300 | - | 100 | E | X
Individual | 115 | FODSFeed | 15 | APIDgain | 3 | QFOPgain | P gain of PID Controller to regulate F.O. Flowrate |  | 0.1 | 0 | 30 | - | 1000 | E | X
Individual | 116 | FODSFeed | 16 | APIDgain | 4 | QFOIgain | I gain of PID Controller to regulate F.O. Flowrate |  | 1 | 0 | 300 | - | 100 | E | X
Individual | 117 | FODSFeed | 17 | APIDgain | 5 | QFODgain | D gain of PID Controller to regulate F.O. Flowrate |  | 0 | 0 | 300 | - | 100 | E | X
Individual | 118 | FODSFeed | 18 | APIDgain | 6 | QFONoiseSup | Noise suppresstion to regulate F.O. Flowrate |  | 0 | 0 | 300 | - | 100 | E | X
Individual | 119 | FODSFeed | 19 | [5 empty] | 0 | 0 | 1 | - | 1 | - | X
Individual | 120 | FODSFeed | 20 | [5 empty] | 0 | 0 | 1 | - | 1 | - | X
Individual | 121 | FODSFeed | 21 | [5 empty] | 0 | 0 | 1 | - | 1 | - | X
Individual | 122 | FODSFeed | 22 | [5 empty] | 0 | 0 | 1 | - | 1 | - | X
Individual | 123 | FODSFeed | 23 | [5 empty] | 0 | 0 | 1 | - | 1 | - | X
Individual | 124 | FODSFeed | 24 | [5 empty] | 0 | 0 | 1 | - | 1 | - | X
Individual | 125 | FODSFeed | 25 | [5 empty] | 0 | 0 | 1 | - | 1 | - | X
Individual | 126 | FODSFeed | 26 | [5 empty] | 0 | 0 | 1 | - | 1 | - | X
Individual | 127 | FODSFeed | 27 | [5 empty] | 0 | 0 | 1 | - | 1 | - | X
Individual | 128 | FODSFeed | 28 | [5 empty] | 0 | 0 | 1 | - | 1 | - | X
Individual | 129 | FODSFeed | 29 | [5 empty] | 0 | 0 | 1 | - | 1 | - | X
Individual | 130 | FODSFeed | 30 | [5 empty] | 0 | 0 | 1 | - | 1 | - | X
Individual | 131 | FODSFeed | 31 | [5 empty] | 0 | 0 | 1 | - | 1 | - | X
Individual | 132 | FODSFeed | 32 | [5 empty] | 0 | 0 | 1 | - | 1 | - | X
Individual | 133 | FODSFeed | 33 | [5 empty] | 0 | 0 | 1 | - | 1 | - | X
Individual | 134 | FODSFeed | 34 | [5 empty] | 0 | 0 | 1 | - | 1 | - | X
Individual | 135 | FODSFeed | 35 | [5 empty] | 0 | 0 | 1 | - | 1 | - | X
Individual | 136 | FODSFeed | 36 | [5 empty] | 0 | 0 | 1 | - | 1 | - | X
Individual | 137 | FODSFeed | 37 | [5 empty] | 0 | 0 | 1 | - | 1 | - | X
Individual | 138 | FODSFeed | 38 | [5 empty] | 0 | 0 | 1 | - | 1 | - | X
Individual | 139 | FODSFeed | 39 | [5 empty] | 0 | 0 | 1 | - | 1 | - | X
Individual | 140 | FODSFeed | 40 | [5 empty] | 0 | 0 | 1 | - | 1 | - | X
Individual | 141 | FODSFeed | 41 | [5 empty] | 0 | 0 | 1 | - | 1 | - | X
Individual | 142 | FODSFeed | 42 | [5 empty] | 0 | 0 | 1 | - | 1 | - | X
Individual | 143 | FODSFeed | 43 | [5 empty] | 0 | 0 | 1 | - | 1 | - | X
Individual | 144 | FODSFeed | 44 | [5 empty] | 0 | 0 | 1 | - | 1 | - | X
Individual | 145 | FODSFeed | 45 | [5 empty] | 0 | 0 | 1 | - | 1 | - | X
Individual | 146 | FODSFeed | 46 | [5 empty] | 0 | 0 | 1 | - | 1 | - | X
Individual | 147 | FODSFeed | 47 | [5 empty] | 0 | 0 | 1 | - | 1 | - | X
Individual | 148 | FODSFeed | 48 | [5 empty] | 0 | 0 | 1 | - | 1 | - | X
Individual | 149 | FODSFeed | 49 | [5 empty] | 0 | 0 | 1 | - | 1 | - | X
Individual | 150 | StrapLftm | 0 | StrapEGLoad | 0 | StrapEGLoad0 | Engine load0 | Parameters for calculating the S-trap lifetime | 0 | 0 | 120 | % | 100 | E | X
Individual | 151 | StrapLftm | 1 | StrapEGLoad | 1 | StrapEGLoad1 | Engine load1 |  | 25 | 0 | 120 | % | 100 | E | X
Individual | 152 | StrapLftm | 2 | StrapEGLoad | 2 | StrapEGLoad2 | Engine load2 |  | 50 | 0 | 120 | % | 100 | E | X
Individual | 153 | StrapLftm | 3 | StrapEGLoad | 3 | StrapEGLoad3 | Engine load3 |  | 75 | 0 | 120 | % | 100 | E | X
Individual | 154 | StrapLftm | 4 | StrapEGLoad | 4 | StrapEGLoad4 | Engine load4 |  | 100 | 0 | 120 | % | 100 | E | X
Individual | 155 | StrapLftm | 5 | StrapEGFlowrate | 0 | StrapEGFlowrate0 | Engine flow rate at Engine load 0(ExhFlowrate랑 다르게?) |  | 0 | 0 | 10000 | kg/h | 1 | E | X
Individual | 156 | StrapLftm | 6 | StrapEGFlowrate | 1 | StrapEGFlowrate1 | Engine flow rate at Engine load 1 |  | 3000 | 0 | 10000 | kg/h | 1 | E | X
Individual | 157 | StrapLftm | 7 | StrapEGFlowrate | 2 | StrapEGFlowrate2 | Engine flow rate at Engine load 2 |  | 5000 | 0 | 10000 | kg/h | 1 | E | X
Individual | 158 | StrapLftm | 8 | StrapEGFlowrate | 3 | StrapEGFlowrate3 | Engine flow rate at Engine load 3 |  | 7100 | 0 | 10000 | kg/h | 1 | E | X
Individual | 159 | StrapLftm | 9 | StrapEGFlowrate | 4 | StrapEGFlowrate4 | Engine flow rate at Engine load 4 |  | 8700 | 0 | 10000 | kg/h | 1 | E | X
Individual | 160 | StrapLftm | 10 | EGMPCnsm | 0 | EGMPCnsm0 | Engine MP consumption at Engine load 0 |  | 0 | 0 | 50 | kg/h | 10 | E | X
Individual | 161 | StrapLftm | 11 | EGMPCnsm | 1 | EGMPCnsm1 | Engine MP consumption at Engine load 1 |  | 17.8 | 0 | 50 | kg/h | 10 | E | X
Individual | 162 | StrapLftm | 12 | EGMPCnsm | 2 | EGMPCnsm2 | Engine MP consumption at Engine load 2 |  | 88 | 0 | 50 | kg/h | 10 | E | X
Individual | 163 | StrapLftm | 13 | EGMPCnsm | 3 | EGMPCnsm3 | Engine MP consumption at Engine load 3 |  | 5.2 | 0 | 50 | kg/h | 10 | E | X
Individual | 164 | StrapLftm | 14 | EGMPCnsm | 4 | EGMPCnsm4 | Engine MP consumption at Engine load 4 |  | 3.6 | 0 | 50 | kg/h | 10 | E | X
Individual | 165 | StrapLftm | 15 | MOCSMPCnsm | 0 | MOCSMPCnsm0 | MOCS MP consumption at Engine load 0 |  | 0 | 0 | 20 | kg/h | 10 | E | X
Individual | 166 | StrapLftm | 16 | MOCSMPCnsm | 1 | MOCSMPCnsm1 | MOCS MP consumption at Engine load 1 |  | 4 | 0 | 20 | kg/h | 10 | E | X
Individual | 167 | StrapLftm | 17 | MOCSMPCnsm | 2 | MOCSMPCnsm2 | MOCS MP consumption at Engine load 2 |  | 2 | 0 | 20 | kg/h | 10 | E | X
Individual | 168 | StrapLftm | 18 | MOCSMPCnsm | 3 | MOCSMPCnsm3 | MOCS MP consumption at Engine load 3 |  | 3 | 0 | 20 | kg/h | 10 | E | X
Individual | 169 | StrapLftm | 19 | MOCSMPCnsm | 4 | MOCSMPCnsm4 | MOCS MP consumption at Engine load 4 |  | 5 | 0 | 20 | kg/h | 10 | E | X
Individual | 170 |  | 20 | [5 empty] | 0 | 0 | 1 | - | 1 | - | X
Individual | 171 |  | 21 | [5 empty] | 0 | 0 | 1 | - | 1 | - | X
Individual | 172 |  | 22 | [5 empty] | 0 | 0 | 1 | - | 1 | - | X
Individual | 173 |  | 23 | [5 empty] | 0 | 0 | 1 | - | 1 | - | X
Individual | 174 |  | 24 | [5 empty] | 0 | 0 | 1 | - | 1 | - | X
Individual | 175 |  | 25 | [5 empty] | 0 | 0 | 1 | - | 1 | - | X
Individual | 176 |  | 26 | [5 empty] | 0 | 0 | 1 | - | 1 | - | X
Individual | 177 |  | 27 | [5 empty] | 0 | 0 | 1 | - | 1 | - | X
Individual | 178 |  | 28 | [5 empty] | 0 | 0 | 1 | - | 1 | - | X
Individual | 179 |  | 29 | [5 empty] | 0 | 0 | 1 | - | 1 | - | X
Individual | 180 |  | 30 | [5 empty] | 0 | 0 | 1 | - | 1 | - | X
Individual | 181 |  | 31 | [5 empty] | 0 | 0 | 1 | - | 1 | - | X
Individual | 182 |  | 32 | [5 empty] | 0 | 0 | 1 | - | 1 | - | X
Individual | 183 |  | 33 | [5 empty] | 0 | 0 | 1 | - | 1 | - | X
Individual | 184 |  | 34 | [5 empty] | 0 | 0 | 1 | - | 1 | - | X
Individual | 185 |  | 35 | [5 empty] | 0 | 0 | 1 | - | 1 | - | X
Individual | 186 |  | 36 | [5 empty] | 0 | 0 | 1 | - | 1 | - | X
Individual | 187 |  | 37 | [5 empty] | 0 | 0 | 1 | - | 1 | - | X
Individual | 188 |  | 38 | [5 empty] | 0 | 0 | 1 | - | 1 | - | X
Individual | 189 |  | 39 | [5 empty] | 0 | 0 | 1 | - | 1 | - | X
Individual | 190 |  | 40 | [5 empty] | 0 | 0 | 1 | - | 1 | - | X
Individual | 191 |  | 41 | [5 empty] | 0 | 0 | 1 | - | 1 | - | X
Individual | 192 |  | 42 | [5 empty] | 0 | 0 | 1 | - | 1 | - | X
Individual | 193 |  | 43 | [5 empty] | 0 | 0 | 1 | - | 1 | - | X
Individual | 194 |  | 44 | [5 empty] | 0 | 0 | 1 | - | 1 | - | X
Individual | 195 |  | 45 | [5 empty] | 0 | 0 | 1 | - | 1 | - | X
Individual | 196 |  | 46 | [5 empty] | 0 | 0 | 1 | - | 1 | - | X
Individual | 197 |  | 47 | [5 empty] | 0 | 0 | 1 | - | 1 | - | X
Individual | 198 |  | 48 | [5 empty] | 0 | 0 | 1 | - | 1 | - | X
Individual | 199 |  | 49 | [5 empty] | 0 | 0 | 1 | - | 1 | - | X
𝑄_(𝐹.𝑂.)=𝐶𝐹 (𝑚 ̇_(𝐸𝑥ℎ. 𝑔𝑎𝑠)∙𝐶_𝑝 (𝑀𝑂𝐶𝑆𝑇𝑒𝑚𝑝𝑆𝑒𝑡𝑃𝑜𝑖𝑛𝑡−(𝑇_𝐸𝑥ℎ−𝐻𝑒𝑎𝑡𝐿𝑜𝑠𝑠𝑇𝑒𝑚𝑝)))/(𝐿𝐻𝑉_(𝐹.𝑂.)×𝜌_(𝐹.𝑂) )

## IndvLifetime
Cat1 | Cat1Idx | Cat2 | Cat2Idx | Cat3 | Cat3Idx | Name | Description1 | Description2 | DefaultVal | Min | Max | Unit | Scale | AccessLevel | History_Enable | OpcUA_mon_Idx | OpcUA_set_page | OpcUA_set_Idx
categorical | double | categorical | double | categorical | double | string | string | string | double | double | double | string | double | string | string | double | double | double
Category1 | Cat1 Index | Category2 | Cat2 Index | Category3 | Cat3 Index | Name | Description1 | Description2 | Default | Range |  |  | Scale | Access Level | COSMO History | OpcUA_mon | OpcUA_set |  | MATLAB Interface
[10 empty] | Min | Max | Unit |  |  |  | Index | Page | Index
IndvLftm | 0 | MOCSLftm |  | MOCSTotOpTime |  | MOCSTotOpTimeHour | MOCS total operating timer(houurs) | Non-resettable | 0 | 0 | 10000 | hr | 1 | E | X
IndvLftm | 1 | MOCSLftm |  | MOCSTotOpTime |  | MOCSTotOpTimeMin | MOCS total operating timer(minutes) | Non-resettable | 0 | 0 | 60 | min | 1 | E | X
IndvLftm | 2 | MOCSLftm |  | MOCSTotOpTime |  | MOCSTotOpTimeSec | MOCS total operating timer(seconds) | Non-resettable | 0 | 0 | 60 | sec | 10 | E | X
IndvLftm | 3 | MOCSLftm |  | MOCOpTime |  | MOCOpTimeHour | MOC operating timer(houurs) | Reset operating time after MOC replacement. (Recommended service life: 8,000 hr) Access level C allows reset only. | 0 | 0 | 10000 | hr | 1 | E(C) | X
IndvLftm | 4 | MOCSLftm |  | MOCOpTime |  | MOCOpTimeMin | MOC operating timer(minutes) |  | 0 | 0 | 60 | min | 1 | E(C) | X
IndvLftm | 5 | MOCSLftm |  | MOCOpTime |  | MOCOpTimeSec | MOC operating timer(seconds) |  | 0 | 0 | 60 | sec | 10 | E(C) | X
IndvLftm | 6 | MOCSLftm |  | StrapLftm |  | StrapLftmFactor | S-trap lifetime factor | Reset operating time after S-trap replacement. (Recommended service life: 3E+7 hr) Access level C allows reset only. | 0 | 0 | 10000 | hr | 1 | E(C) | X
IndvLftm | 7 | FOSPumpLftm |  | FOSPumpTotOpTime |  | FOSPumpTotOpTimeHour | F.O. supply pump total operating timer(houurs) | Non-resettable | 0 | 0 | 10000 | hr | 1 | E | X
IndvLftm | 8 | FOSPumpLftm |  | FOSPumpTotOpTime |  | FOSPumpTotOpTimeMin | F.O. supply pump total operating timer(minutes) | Non-resettable | 0 | 0 | 60 | min | 1 | E | X
IndvLftm | 9 | FOSPumpLftm |  | FOSPumpTotOpTime |  | FOSPumpTotOpTimeSec | F.O. supply pump total operating timer(seconds) | Non-resettable | 0 | 0 | 60 | sec | 10 | E | X
IndvLftm | 10 | FOSPumpLftm |  | FOSPump1OpTime |  | FOSPump1OpTimeHour | No.1 F.O. supply pump operating timer(houurs) | Reset operating time after No.1 F.O. Supply Pump replacement. Access level C allows reset only. | 0 | 0 | 10000 | hr | 1 | E(C) | X
IndvLftm | 11 | FOSPumpLftm |  | FOSPump1OpTime |  | FOSPump1OpTimeMin | No.1 F.O. supply pump operating timer(minutes) |  | 0 | 0 | 60 | min | 1 | E(C) | X
IndvLftm | 12 | FOSPumpLftm |  | FOSPump1OpTime |  | FOSPump1OpTimeSec | No.1 F.O. supply pump operating timer(seconds) |  | 0 | 0 | 60 | sec | 10 | E(C) | X
IndvLftm | 13 | FOSPumpLftm |  | FOSPump2OpTime |  | FOSPump2OpTimeHour | No.1 F.O. supply pump operating timer(houurs) | Reset operating time after No.1 F.O. Supply Pump replacement. Access level C allows reset only. | 0 | 0 | 10000 | hr | 1 | E(C) | X
IndvLftm | 14 | FOSPumpLftm |  | FOSPump2OpTime |  | FOSPump2OpTimeMin | No.1 F.O. supply pump operating timer(minutes) |  | 0 | 0 | 60 | min | 1 | E(C) | X
IndvLftm | 15 | FOSPumpLftm |  | FOSPump2OpTime |  | FOSPump2OpTimeSec | No.1 F.O. supply pump operating timer(seconds) |  | 0 | 0 | 60 | sec | 10 | E(C) | X

## Alarm_Paramters (hidden)
MOCS Parameter list
HMI Page | Category1 | Category2 | Category3 | Name | Description1 | Description2 | Default | Range |  |  | Remark | comm_name | IDX | NAME_TAG
[8 empty] | Min | Max | Unit |  | comm_name | IDX | NAME_TAG
Safety _Delay | Safety | Delay | Boolean Type Alarm Delady | DEL_AL_VSD_AB_MS | MOCS Em'cy stop |  | 1 | 0 | 3600 | sec |  | AL_VSD_AB_MS | 0 | AL_VSD_AB_MS
|  |  |  | DEL_AL_MSD_UD_EGD | Engine Sudden Diesel Transfer |  | 0.1 | 0 | 3600 | sec |  | AL_MSD_UD_EGD | 1 | AL_MSD_UD_EGD
|  |  |  | DEL_AL_MSD_UD_EGS | Engine Stop(Gas mode) |  | 0.1 | 0 | 3600 | sec |  | AL_MSD_UD_EGS | 2 | AL_MSD_UD_EGS
|  |  |  | DEL_AL_MSD_UD_CME | Communication Fail with Engine |  | 0.1 | 0 | 3600 | sec |  | AL_MSD_UD_CME | 3 | AL_MSD_UD_CME
|  |  |  | DEL_AL_NOT_UD_CMH | Communication Fail with HMI |  | 1 | 0 | 3600 | sec |  | AL_NOT_UD_CMH | 4 | AL_NOT_UD_CMH
|  |  |  | DEL_AL_VSD_UD_RSV_FA | RSV Fail |  | 10 | 0 | 3600 | sec |  | AL_VSD_UD_RSV_FA | 5 | AL_VSD_UD_RSV_FA
|  |  |  | DEL_AL_VSD_UD_RSV_SF | RSV Feedback S/F |  | 1 | 0 | 3600 | sec |  | AL_VSD_UD_RSV_SF | 6 | AL_VSD_UD_RSV_SF
|  |  |  | DEL_AL_VSD_UD_RBV_FA | RBV Fail |  | 10 | 0 | 3600 | sec |  | AL_VSD_UD_RBV_FA | 7 | AL_VSD_UD_RBV_FA
|  |  |  | DEL_AL_VSD_UD_RBV_SF | RBV Feedback S/F |  | 1 | 0 | 3600 | sec |  | AL_VSD_UD_RBV_SF | 8 | AL_VSD_UD_RBV_SF
|  |  |  | DEL_AL_DEN_UD_FM_FO_DVTO | Dosing F.O. Flow Deviation Time out |  | 600 | 0 | 3600 | sec |  | AL_DEN_UD_FM_FO_DVTO | 9 | AL_DEN_UD_FM_FO_DVTO
|  |  |  | DEL_AL_DEN_UD_FM_FO_STTO | Dosing F.O. Limit Saturation time out |  | 3600 | 0 | 18000 | sec | threshold = QF.O. Limit which is estimated from Advanced PID F.O. Control Logic | AL_DEN_UD_FM_FO_STTO | 10 | AL_DEN_UD_FM_FO_STTO
|  |  |  | DEL_AL_NOT_AB_PP1_RMT | No.1 F.O. supply pump Not remote |  | 1 | 0 | 3600 | sec |  | AL_NOT_AB_PP1_RMT | 11 | AL_DEN_AB_PP1_RMT
|  |  |  | DEL_AL_NOT_AB_PP1_ABN | No.1 F.O. supply pump Abnormal |  | 1 | 0 | 3600 | sec |  | AL_NOT_AB_PP1_ABN | 12 | AL_DEN_AB_PP1_ABN
|  |  |  | DEL_AL_NOT_UD_PP1_FA | No.1 F.O. supply pump Fail |  | 10 | 0 | 3600 | sec |  | AL_NOT_UD_PP1_FA | 13 | AL_DEN_UD_PP1_FA
|  |  |  | DEL_AL_NOT_AB_PP2_RMT | No.2 F.O. supply pump Not remote |  | 1 | 0 | 3600 | sec |  | AL_NOT_AB_PP2_RMT | 14 | AL_DEN_AB_PP2_RMT
|  |  |  | DEL_AL_NOT_AB_PP2_ABN | No.2 F.O. supply pump Abnormal |  | 1 | 0 | 3600 | sec |  | AL_NOT_AB_PP2_ABN | 15 | AL_DEN_AB_PP2_ABN
|  |  |  | DEL_AL_NOT_UD_PP2_FA | No.2 F.O. supply pump Fail |  | 10 | 0 | 3600 | sec |  | AL_NOT_UD_PP2_FA | 16 | AL_DEN_UD_PP2_FA
|  |  |  | DEL_AL_DEN_AB_TC_SFOI | Dosing F.O. inlet Temp. High-High |  | 30 | 0 | 3600 | sec |  | AL_DEN_AB_TC_SFOI | 17 | AL_DEN_AB_TC_SFOI
|  |  |  | DEL_AL_DEN_UD_BN_NR | Burner system Not Ready |  | 1 | 0 | 3600 | sec |  | AL_DEN_UD_BN_NR | 18 | AL_DEN_UD_BN_NR
|  |  |  | DEL_AL_NOT_AB_BN_MI | Buner minor Alarm |  | 1 | 0 | 3600 | sec |  | AL_NOT_AB_BN_MI | 19 | AL_NOT_AB_BN_MI
|  |  |  | DEL_AL_DEN_AB_BN_MA | Buner major Alarm |  | 1 | 0 | 3600 | sec |  | AL_DEN_AB_BN_MA | 20 | AL_DEN_AB_BN_MA
|  |  |  | DEL_AL_DEN_UD_BN_FA | Buner Fail |  | 300 | 0 | 3600 | sec |  | AL_DEN_UD_BN_FA | 21 | AL_DEN_UD_BN_FA
|  |  | Analog Sensor Fault Delay | DEL_AL_VSD_SF_RTV | RTV Feedback S/F |  | 1 | 0 | 3600 | sec |  | AL_VSD_SF_RTV | 22 | AL_VSD_SF_RTV
|  |  |  | DEL_AL_DEN_SF_PDT_CH | MOCS Chamber PDT S/F | [6 empty] | AL_DEN_SF_PDT_CH | 23 | AL_DEN_SF_PDT_CH
|  |  |  | DEL_AL_MSD_SF_PDT_RBV | RBV PDT S/F | [6 empty] | AL_MSD_SF_PDT_RBV | 24 | AL_MSD_SF_PDT_RBV
|  |  |  | DEL_AL_NOT_SF_PDT_RTV | RTV PDT S/F | [6 empty] | AL_NOT_SF_PDT_RTV | 25 | AL_NOT_SF_PDT_RTV
|  |  |  | DEL_AL_NOT_SF_PDT_RTVS | RTV PDT S/F MOCS Not ready - Sealing required | [6 empty] | AL_NOT_SF_PDT_RTVS | 26 | AL_NOT_SF_PDT_RTVS
|  |  |  | DEL_AL_DEN_SF_TC_MXI | Mixer Inlet Temp S/F | [6 empty] | AL_DEN_SF_TC_MXI | 27 | AL_DEN_SF_TC_MXI
|  |  |  | DEL_AL_DEN_SF_TC_CHI | Chamber Inlet01 Temp S/F | [6 empty] | AL_DEN_SF_TC_CHI | 28 | AL_DEN_SF_TC_CHI
|  |  |  | DEL_AL_NOT_SF_TC_CHM | Chamber Mid01 Temp S/F | [6 empty] | AL_NOT_SF_TC_CHM | 29 | AL_NOT_SF_TC_CHM
|  |  |  | DEL_AL_DEN_SF_TC_CHO | Chamber Outlet01 Temp S/F | [6 empty] | AL_DEN_SF_TC_CHO | 30 | AL_DEN_SF_TC_CHO
|  |  |  | DEL_AL_NOT_SF_FM_FO | Dosing F.O. flowmeter S/F | [6 empty] | AL_NOT_SF_FM_FO | 31 | AL_NOT_SF_FM_FO
|  |  |  | DEL_AL_DEN_SF_PT_SFOI | Supply, F.O. inlet PT S/F | [6 empty] | AL_DEN_SF_PT_SFOI | 32 | AL_DEN_SF_PT_SFOI
|  |  |  | DEL_AL_DEN_SF_PT_SFOO | Supply, F.O. outlet PT S/F | [6 empty] | AL_DEN_SF_PT_SFOO | 33 | AL_DEN_SF_PT_SFOO
|  |  |  | DEL_AL_DEN_SF_PT_DFOI | Dosing F.O. inlet PT S/F | [6 empty] | AL_DEN_SF_PT_DFOI | 34 | AL_DEN_SF_PT_DFOI
|  |  |  | DEL_AL_DEN_SF_PT_DFOM | Dosing F.O. mid PT S/F | [6 empty] | AL_DEN_SF_PT_DFOM | 35 | AL_DEN_SF_PT_DFOM
|  |  |  | DEL_AL_DEN_SF_PT_DFOO | Dosing F.O. outlet PT S/F | [6 empty] | AL_DEN_SF_PT_DFOO | 36 | AL_DEN_SF_PT_DFOO
|  |  |  | DEL_AL_DEN_SF_PT_DAI | Dosing air inlet PT S/F | [6 empty] | AL_DEN_SF_PT_DAI | 37 | AL_DEN_SF_PT_DAI
|  |  |  | DEL_AL_DEN_SF_PT_DAO | Dosing air outlet PT S/F | [6 empty] | AL_DEN_SF_PT_DAO | 38 | AL_DEN_SF_PT_DAO
|  |  | MOCS(Main) | DEL_AL_VSD_ER_RTV_FA | RTV Fail |  | 60 | 0 | 3600 | sec |  | AL_VSD_ER_RTV_FA | 39 | AL_VSD_ER_RTV_FA
|  |  |  | DEL_AL_VSD_ER_RTV_DV | RTV Deviation |  | 180 | 0 | 3600 | sec |  | AL_VSD_ER_RTV_DV | 40 | AL_VSD_ER_RTV_DV
|  |  |  | DEL_AL_DEN_HH_PDT_CH | MOCS Chamber PDT High-High |  | 60 | 0 | 3600 | sec |  | AL_DEN_HH_PDT_CH | 41 | AL_DEN_HH_PDT_CH
|  |  |  | DEL_AL_NOT_HO_PDT_CH | MOCS Chamber PDT High |  | 60 | 0 | 3600 | sec |  | AL_NOT_HO_PDT_CH | 42 | AL_NOT_HO_PDT_CH
|  |  |  | DEL_AL_DEN_LO_PDT_CH | MOCS Chamber PDT Low |  | 60 | 0 | 3600 | sec |  | AL_DEN_LO_PDT_CH | 43 | AL_NRD_LO_PDT_CH
|  |  |  | DEL_AL_MSD_HH_PDT_RBV | RBV PDT High-High |  | 60 | 0 | 3600 | sec |  | AL_MSD_HH_PDT_RBV | 44 | AL_MSD_HH_PDT_RBV
|  |  |  | DEL_AL_NOT_HO_PDT_RBV | RBV PDT High |  | 60 | 0 | 3600 | sec |  | AL_NOT_HO_PDT_RBV | 45 | AL_NOT_HO_PDT_RBV
|  |  |  | DEL_AL_NOT_HH_PDT_RTV | RTV PDT High-High |  | 60 | 0 | 3600 | sec |  | AL_NOT_HH_PDT_RTV | 46 | AL_NOT_HH_PDT_RTV
|  |  |  | DEL_AL_NOT_HO_PDT_RTV | RTV PDT High |  | 60 | 0 | 3600 | sec |  | AL_NOT_HO_PDT_RTV | 47 | AL_NOT_HO_PDT_RTV
|  |  |  | DEL_AL_NOT_LO_PDT_RTV | RTV PDT Low |  | 60 | 0 | 3600 | sec |  | AL_NOT_LO_PDT_RTV | 48 | AL_NOT_LO_PDT_RTV
|  |  |  | DEL_AL_MSD_HH_TC_CHI | Chamber Inlet01 Temp High_High |  | 30 | 0 | 3600 | sec |  | AL_MSD_HH_TC_CHI | 49 | AL_MSD_HH_TC_CHI
|  |  |  | DEL_AL_NOT_HO_TC_CHI | Chamber Inlet01 Temp High |  | 30 | 0 | 3600 | sec |  | AL_NOT_HO_TC_CHI | 50 | AL_NOT_HO_TC_CHI
|  |  |  | DEL_AL_NOT_LO_TC_CHI | Chamber Inlet01 Temp Low |  | 30 | 0 | 3600 | sec |  | AL_NOT_LO_TC_CHI | 51 | AL_NOT_LO_TC_CHI
|  |  |  | DEL_AL_MSD_LL_TC_CHI | Chamber Inlet01 Temp Low-Low |  | 30 | 0 | 3600 | sec |  | AL_MSD_LL_TC_CHI | 52 | AL_MSD_LL_TC_CHI
|  |  |  | DEL_AL_MSD_HH_TC_CHM | Chamber Mid01 Temp High-High |  | 30 | 0 | 3600 | sec |  | AL_MSD_HH_TC_CHM | 53 | AL_MSD_HH_TC_CHM
|  |  |  | DEL_AL_NOT_HO_TC_CHM | Chamber Mid01 Temp High |  | 30 | 0 | 3600 | sec |  | AL_NOT_HO_TC_CHM | 54 | AL_NOT_HO_TC_CHM
|  |  |  | DEL_AL_NOT_LO_TC_CHM | Chamber Mid01 Temp Low |  | 30 | 0 | 3600 | sec |  | AL_NOT_LO_TC_CHM | 55 | AL_NOT_LO_TC_CHM
|  |  |  | DEL_AL_MSD_LL_TC_CHM | Chamber Mid01 Temp Low-Low |  | 30 | 0 | 3600 | sec |  | AL_MSD_LL_TC_CHM | 56 | AL_MSD_LL_TC_CHM
|  |  |  | DEL_AL_MSD_HH_TC_CHO | Chamber Outlet01 Temp High-High |  | 30 | 0 | 3600 | sec |  | AL_MSD_HH_TC_CHO | 57 | AL_MSD_HH_TC_CHO
|  |  |  | DEL_AL_NOT_HO_TC_CHO | Chamber Outlet01 Temp High |  | 30 | 0 | 3600 | sec |  | AL_NOT_HO_TC_CHO | 58 | AL_NOT_HO_TC_CHO
|  |  |  | DEL_AL_NOT_LO_TC_CHO | Chamber Outlet01 Temp Low |  | 30 | 0 | 3600 | sec |  | AL_NOT_LO_TC_CHO | 59 | AL_NOT_LO_TC_CHO
|  |  |  | DEL_AL_MSD_LL_TC_CHO | Chamber Outlet01 Temp Low-Low |  | 30 | 0 | 3600 | sec |  | AL_MSD_LL_TC_CHO | 60 | AL_MSD_LL_TC_CHO
|  |  | F.O. Dosing System | DEL_AL_NOT_HH_FM_FO | Dosing F.O. flowmeter High-High |  | 100 | 0 | 3600 | sec |  | AL_NOT_HH_FM_FO | 61 | AL_NOT_HH_FM_FO
|  |  |  | DEL_AL_NOT_HO_FM_FO | Dosing F.O. flowmeter High |  | 100 | 0 | 3600 | sec |  | AL_NOT_HO_FM_FO | 62 | AL_NOT_HO_FM_FO
|  |  |  | DEL_AL_NOT_ER_FM_FO | Dosing F.O. Flow Deviation |  | 120 | 0 | 3600 | sec |  | AL_NOT_ER_FM_FO | 63 | AL_NOT_ER_FM_FO
|  |  |  | DEL_AL_DEN_LO_PT_SFOI | Supply, F.O. inlet PT Low |  | 2 | 0 | 3600 | sec |  | AL_DEN_LO_PT_SFOI | 64 | AL_DEN_LO_PT_SFOI
|  |  |  | DEL_AL_DEN_HH_PT_SFOO | Supply, F.O. outlet PT High-High |  | 10 | 0 | 3600 | sec |  | AL_DEN_HH_PT_SFOO | 65 | AL_DEN_HH_PT_SFOO
|  |  |  | DEL_AL_NOT_HO_PT_SFOO | Supply, F.O. outlet PT High |  | 10 | 0 | 3600 | sec |  | AL_NOT_HO_PT_SFOO | 66 | AL_NOT_HO_PT_SFOO
|  |  |  | DEL_AL_NOT_LO_PT_SFOO | Supply, F.O. outlet PT Low |  | 10 | 0 | 3600 | sec |  | AL_NOT_LO_PT_SFOO | 67 | AL_NOT_LO_PT_SFOO
|  |  |  | DEL_AL_NOT_LL_PT_SFOO | Supply, F.O. outlet PT Low-Low |  | 10 | 0 | 3600 | sec |  | AL_NOT_LL_PT_SFOO | 68 | AL_NOT_LL_PT_SFOO
|  |  |  | DEL_AL_DEN_HH_PT_DFOI | Dosing F.O. inlet PT High-High |  | 10 | 0 | 3600 | sec |  | AL_DEN_HH_PT_DFOI | 69 | AL_DEN_HH_PT_DFOI
|  |  |  | DEL_AL_NOT_HO_PT_DFOI | Dosing F.O. inlet PT High |  | 10 | 0 | 3600 | sec |  | AL_NOT_HO_PT_DFOI | 70 | AL_NOT_HO_PT_DFOI
|  |  |  | DEL_AL_NOT_LO_PT_DFOI | Dosing F.O. inlet PT Low |  | 10 | 0 | 3600 | sec |  | AL_NOT_LO_PT_DFOI | 71 | AL_NOT_LO_PT_DFOI
|  |  |  | DEL_AL_DEN_LL_PT_DFOI | Dosing F.O. inlet PT Low-Low |  | 10 | 0 | 3600 | sec |  | AL_DEN_LL_PT_DFOI | 72 | AL_DEN_LL_PT_DFOI
|  |  |  | DEL_AL_NOT_LO_PT_DFOM | Dosing F.O. mid PT Low |  | 10 | 0 | 3600 | sec |  | AL_NOT_LO_PT_DFOM | 73 | AL_NOT_LO_PT_DFOM
|  |  |  | DEL_AL_DEN_LL_PT_DFOM | Dosing F.O. mid PT Low-Low |  | 10 | 0 | 3600 | sec |  | AL_DEN_LL_PT_DFOM | 74 | AL_DEN_LL_PT_DFOM
|  |  |  | DEL_AL_NOT_LO_PT_DFOO | Dosing F.O. outlet PT Low |  | 10 | 0 | 3600 | sec |  | AL_NOT_LO_PT_DFOO | 75 | AL_NOT_LO_PT_DFOO
|  |  |  | DEL_AL_DEN_LL_PT_DFOO | Dosing F.O. outlet PT Low-Low |  | 10 | 0 | 3600 | sec |  | AL_DEN_LL_PT_DFOO | 76 | AL_DEN_LL_PT_DFOO
|  |  |  | DEL_AL_NOT_LO_PT_DAI | Dosing air inlet PT Low |  | 10 | 0 | 3600 | sec |  | AL_NOT_LO_PT_DAI | 77 | AL_NOT_LO_PT_DAI
|  |  |  | DEL_AL_DEN_LL_PT_DAI | Dosing air inlet PT Low-Low |  | 10 | 0 | 3600 | sec |  | AL_DEN_LL_PT_DAI | 78 | AL_DEN_LL_PT_DAI
|  |  |  | DEL_AL_NOT_LO_PT_DAO | Dosing air outlet PT Low |  | 10 | 0 | 3600 | sec |  | AL_NOT_LO_PT_DAO | 79 | AL_NOT_LO_PT_DAO
|  |  |  | DEL_AL_DEN_LL_PT_DAO | Dosing air outlet PT Low-Low |  | 10 | 0 | 3600 | sec |  | AL_DEN_LL_PT_DAO | 80 | AL_DEN_LL_PT_DAO
|  |  | Burner System |  |  |  |  | 0 | 3600 | sec
[8 empty] | 0 | 3600 | sec
Safety _Threshold (MOCS Main) |  | Threshold | MOCS(Main) | THR_AL_VSD_ER_RTV_FA | RTV Fail |  | 10 | 0 | 100 | % |  | AL_VSD_ER_RTV_FA | 39 | AL_VSD_ER_RTV_FA
|  |  |  | THR_AL_VSD_ER_RTV_DV | RTV Deviation |  | 2 | 0 | 100 | % |  | AL_VSD_ER_RTV_DV | 40 | AL_VSD_ER_RTV_DV
|  |  |  | THR_AL_DEN_HH_PDT_CH | MOCS Chamber PDT High-High |  | 33 | 0 | 100 | mbar |  | AL_DEN_HH_PDT_CH | 41 | AL_DEN_HH_PDT_CH
|  |  |  | THR_AL_NOT_HO_PDT_CH | MOCS Chamber PDT High |  | 30 | 0 | 100 | mbar |  | AL_NOT_HO_PDT_CH | 42 | AL_NOT_HO_PDT_CH
|  |  |  | THR_AL_DEN_LO_PDT_CH | MOCS Chamber PDT Low |  | 20 | 0 | 100 | mbar |  | AL_DEN_LO_PDT_CH | 43 | AL_NRD_LO_PDT_CH
|  |  |  | THR_AL_MSD_HH_PDT_RBV | RBV PDT High-High |  | 80 | 0 | 100 | mbar |  | AL_MSD_HH_PDT_RBV | 44 | AL_MSD_HH_PDT_RBV
|  |  |  | THR_AL_NOT_HO_PDT_RBV | RBV PDT High |  | 70 | 0 | 100 | mbar |  | AL_NOT_HO_PDT_RBV | 45 | AL_NOT_HO_PDT_RBV
|  |  |  | THR_AL_NOT_HH_PDT_RTV | RTV PDT High-High |  | 0.7 | 0 | 5 | bar |  | AL_NOT_HH_PDT_RTV | 46 | AL_NOT_HH_PDT_RTV
|  |  |  | THR_AL_NOT_HO_PDT_RTV | RTV PDT High |  | 0.5 | 0 | 5 | bar |  | AL_NOT_HO_PDT_RTV | 47 | AL_NOT_HO_PDT_RTV
|  |  |  | THR_AL_NOT_LO_PDT_RTV | RTV PDT Low |  | 0.05 | 0 | 5 | bar |  | AL_NOT_LO_PDT_RTV | 48 | AL_NOT_LO_PDT_RTV
|  |  |  | THR_AL_MSD_HH_TC_CHI | Chamber Inlet01 Temp High_High |  | 620 | 0 | 800 | degC |  | AL_MSD_HH_TC_CHI | 49 | AL_MSD_HH_TC_CHI
|  |  |  | THR_AL_NOT_HO_TC_CHI | Chamber Inlet01 Temp High |  | 600 | 0 | 800 | degC |  | AL_NOT_HO_TC_CHI | 50 | AL_NOT_HO_TC_CHI
|  |  |  | THR_AL_NOT_LO_TC_CHI | Chamber Inlet01 Temp Low |  | 300 | 0 | 800 | degC |  | AL_NOT_LO_TC_CHI | 51 | AL_NOT_LO_TC_CHI
|  |  |  | THR_AL_MSD_LL_TC_CHI | Chamber Inlet01 Temp Low-Low |  | 200 | 0 | 800 | degC |  | AL_MSD_LL_TC_CHI | 52 | AL_MSD_LL_TC_CHI
|  |  |  | THR_AL_MSD_HH_TC_CHM | Chamber Mid01 Temp High-High |  | 620 | 0 | 800 | degC |  | AL_MSD_HH_TC_CHM | 53 | AL_MSD_HH_TC_CHM
|  |  |  | THR_AL_NOT_HO_TC_CHM | Chamber Mid01 Temp High |  | 600 | 0 | 800 | degC |  | AL_NOT_HO_TC_CHM | 54 | AL_NOT_HO_TC_CHM
|  |  |  | THR_AL_NOT_LO_TC_CHM | Chamber Mid01 Temp Low |  | 300 | 0 | 800 | degC |  | AL_NOT_LO_TC_CHM | 55 | AL_NOT_LO_TC_CHM
|  |  |  | THR_AL_MSD_LL_TC_CHM | Chamber Mid01 Temp Low-Low |  | 200 | 0 | 800 | degC |  | AL_MSD_LL_TC_CHM | 56 | AL_MSD_LL_TC_CHM
|  |  |  | THR_AL_MSD_HH_TC_CHO | Chamber Outlet01 Temp High-High |  | 620 | 0 | 800 | degC |  | AL_MSD_HH_TC_CHO | 57 | AL_MSD_HH_TC_CHO
|  |  |  | THR_AL_NOT_HO_TC_CHO | Chamber Outlet01 Temp High |  | 600 | 0 | 800 | degC |  | AL_NOT_HO_TC_CHO | 58 | AL_NOT_HO_TC_CHO
|  |  |  | THR_AL_NOT_LO_TC_CHO | Chamber Outlet01 Temp Low |  | 300 | 0 | 800 | degC |  | AL_NOT_LO_TC_CHO | 59 | AL_NOT_LO_TC_CHO
|  |  |  | THR_AL_MSD_LL_TC_CHO | Chamber Outlet01 Temp Low-Low |  | 200 | 0 | 800 | degC |  | AL_MSD_LL_TC_CHO | 60 | AL_MSD_LL_TC_CHO
Safety _Threshold (F.O. Dosing) |  |  | F.O. Dosing System | THR_AL_NOT_HH_FM_FO | Dosing F.O. flowmeter High-High |  | 160 | 0 | 100 | l/h |  | AL_NOT_HH_FM_FO | 61 | AL_NOT_HH_FM_FO
|  |  |  | THR_AL_NOT_HO_FM_FO | Dosing F.O. flowmeter High |  | 120 | 0 | 100 | l/h |  | AL_NOT_HO_FM_FO | 62 | AL_NOT_HO_FM_FO
|  |  |  | THR_AL_NOT_ER_FM_FO | Dosing F.O. Flow Deviation |  | 5 | 0 | 100 | % |  | AL_NOT_ER_FM_FO | 63 | AL_NOT_ER_FM_FO
|  |  |  | THR_AL_DEN_LO_PT_SFOI | Supply, F.O. inlet PT Low |  | -0.2 | -1 | 5 | bar |  | AL_DEN_LO_PT_SFOI | 64 | AL_DEN_LO_PT_SFOI
|  |  |  | THR_AL_DEN_HH_PT_SFOO | Supply, F.O. outlet PT High-High |  | 12 | 0 | 16 | bar |  | AL_DEN_HH_PT_SFOO | 65 | AL_DEN_HH_PT_SFOO
|  |  |  | THR_AL_NOT_HO_PT_SFOO | Supply, F.O. outlet PT High |  | 11 | 0 | 16 | bar |  | AL_NOT_HO_PT_SFOO | 66 | AL_NOT_HO_PT_SFOO
|  |  |  | THR_AL_NOT_LO_PT_SFOO | Supply, F.O. outlet PT Low |  | 5 | 0 | 16 | bar |  | AL_NOT_LO_PT_SFOO | 67 | AL_NOT_LO_PT_SFOO
|  |  |  | THR_AL_NOT_LL_PT_SFOO | Supply, F.O. outlet PT Low-Low |  | 4 | 0 | 16 | bar |  | AL_NOT_LL_PT_SFOO | 68 | AL_NOT_LL_PT_SFOO
|  |  |  | THR_AL_DEN_HH_PT_DFOI | Dosing F.O. inlet PT High-High |  | 12 | 0 | 16 | bar |  | AL_DEN_HH_PT_DFOI | 69 | AL_DEN_HH_PT_DFOI
|  |  |  | THR_AL_NOT_HO_PT_DFOI | Dosing F.O. inlet PT High |  | 11 | 0 | 16 | bar |  | AL_NOT_HO_PT_DFOI | 70 | AL_NOT_HO_PT_DFOI
|  |  |  | THR_AL_NOT_LO_PT_DFOI | Dosing F.O. inlet PT Low |  | 5 | 0 | 10 | bar |  | AL_NOT_LO_PT_DFOI | 71 | AL_NOT_LO_PT_DFOI
|  |  |  | THR_AL_DEN_LL_PT_DFOI | Dosing F.O. inlet PT Low-Low |  | 4 | 0 | 10 | bar |  | AL_DEN_LL_PT_DFOI | 72 | AL_DEN_LL_PT_DFOI
|  |  |  | THR_AL_NOT_LO_PT_DFOM | Dosing F.O. mid PT Low |  | 5 | 0 | 10 | bar |  | AL_NOT_LO_PT_DFOM | 73 | AL_NOT_LO_PT_DFOM
|  |  |  | THR_AL_DEN_LL_PT_DFOM | Dosing F.O. mid PT Low-Low |  | 4 | 0 | 10 | bar |  | AL_DEN_LL_PT_DFOM | 74 | AL_DEN_LL_PT_DFOM
|  |  |  | THR_AL_NOT_LO_PT_DFOO | Dosing F.O. outlet PT Low |  | 4 | 0 | 10 | bar |  | AL_NOT_LO_PT_DFOO | 75 | AL_NOT_LO_PT_DFOO
|  |  |  | THR_AL_DEN_LL_PT_DFOO | Dosing F.O. outlet PT Low-Low |  | 3 | 0 | 10 | bar |  | AL_DEN_LL_PT_DFOO | 76 | AL_DEN_LL_PT_DFOO
|  |  |  | THR_AL_NOT_LO_PT_DAI | Dosing air inlet PT Low |  | 4 | 0 | 10 | bar |  | AL_NOT_LO_PT_DAI | 77 | AL_NOT_LO_PT_DAI
|  |  |  | THR_AL_DEN_LL_PT_DAI | Dosing air inlet PT Low-Low |  | 3.5 | 0 | 10 | bar |  | AL_DEN_LL_PT_DAI | 78 | AL_DEN_LL_PT_DAI
|  |  |  | THR_AL_NOT_LO_PT_DAO | Dosing air outlet PT Low |  | 3 | 0 | 10 | bar |  | AL_NOT_LO_PT_DAO | 79 | AL_NOT_LO_PT_DAO
|  |  |  | THR_AL_DEN_LL_PT_DAO | Dosing air outlet PT Low-Low |  | 2.5 | 0 | 10 | bar |  | AL_DEN_LL_PT_DAO | 80 | AL_DEN_LL_PT_DAO